## Summary
Block 04 - bill of quantities and cost estimate of the channel scheme (200-year design)
Item | Quantity | Unit | Cost (OMR) | Cost (million OMR)
Channels - clearing and grubbing | 17519052 | m² | 5255715.6 | 5.2557
Channels - excavation | 34865563 | m³ | 73217682.3 | 73.2177
Channels - fill | 1754305 | m³ | 7017220 | 7.0172
Channels - riprap | 599759.1 | m³ | 7916820.12 | 7.9168
Channels - construction | 221345.4 | m | 93407438.02 | 93.4074
Channels - land of the corridors (expropriation) | 2092.63 | ha | 167796848.42 | 167.7968
Dykes | 62471.9 | m | 8445435.5 | 8.4454
Culverts | 1304 | cells | 30731617.6426 | 30.7316
Total |  |  | 300381339.5826 | 300.3813
The total is the construction of the channels, the land of their corridors, the dykes and the culverts. Quantities: channels measured on the designed sections against the 0.5 m terrain model; dykes on the typical fill section at the adopted height; culverts by the concrete, reinforcement, blinding, waterproofing and road works over them. Rates: sheet Rates (master plan estimate).

## Rates
Code | Item | Unit | Rate (OMR)
clear | Clearing and grubbing | m² | 0.3
exc | Excavation | m³ | 2.1
fill | Embankment and dyke fill | m³ | 4
riprap | Riprap 0.3 m over geotextile | m³ | 13.2
conc | Reinforced concrete of the culverts | m³ | 106.9
rebar | Reinforcement (120 kg/m³) | t | 417.1
blind | Blinding concrete | m³ | 45
wp | Waterproofing | m² | 2
abc | Aggregate base course | m³ | 6.5
bbc | Bituminous base course | m³ | 45
wbc | Wearing course | m³ | 47
pc | Prime coat | m² | 0.45
tc | Tack coat | m² | 0.35
mark | Road marking | m² | 4
rail | Guardrail | m | 53
post | Guardrail post | no. | 3
cng | Compaction of natural ground | m² | 0.2
removal | Removal of the existing structure | m³ | 4
Land | Expropriation rate by land use of the cadastre (master plan)
Agricultural | Agricultural land | OMR/ha | 50189
Commercial | Commercial land | OMR/ha | 1486900
Industrial | Industrial land | OMR/ha | 1500000
Residential | Residential land | OMR/ha | 754797
Roads | Roads land | OMR/ha | 330061
| Government, planned and vacant land | OMR/ha | 0
Blue on yellow: the unit rates (master plan estimate); change them here and every cost follows.

## Channels
Channel | Class | Length (m) | Clearing (m²) | Excavation (m³) | Fill (m³) | Riprap area (m²) | Riprap volume 0.3 m (m³) | Clearing cost (OMR) | Excavation cost (OMR) | Fill cost (OMR) | Riprap cost (OMR) | Construction cost (OMR) | Corridor (ha) | Agricultural land (ha) | Commercial land (ha) | Industrial land (ha) | Residential land (ha) | Roads land (ha) | Other land, no cost (ha) | Land cost (OMR) | Channel cost (OMR)
HAW-CH1-FP | FP | 8203.9 | 480696 | 572684 | 87353 | 76061 | 22818.3 | 144208.8 | 1202636.4 | 349412 | 301201.56 | 1997458.76 | 59.62 | 4.02 | 0 | 0 | 3.18 | 0 | 0.01 | 2602014.24 | 4599473
HAW-CH2-SS | SS | 7721.7 | 336312 | 435720 | 59850 | 69611 | 20883.3 | 100893.6 | 915012 | 239400 | 275659.56 | 1530965.16 | 45.59 | 3.1 | 0 | 0 | 7.27 | 0 | 0.34 | 5642960.09 | 7173925.25
HAW-CH3-SS | SS | 1440.4 | 35076 | 44099 | 3037 | 12985 | 3895.5 | 10522.8 | 92607.9 | 12148 | 51420.6 | 166699.3 | 5.91 | 0 | 0 | 0 | 3.16 | 0 | 0 | 2385158.52 | 2551857.82
HAW-CH4-SS | SS | 1385.3 | 32264 | 45553 | 4069 | 12488 | 3746.4 | 9679.2 | 95661.3 | 16276 | 49452.48 | 171068.98 | 5.68 | 0 | 0 | 0 | 1.42 | 0 | 0 | 1071811.74 | 1242880.72
HAW-CH5-SS | SS | 7065.8 | 277740 | 370292 | 56291 | 63699 | 19109.7 | 83322 | 777613.2 | 225164 | 252248.04 | 1338347.24 | 38.63 | 7.1 | 0 | 0 | 4.38 | 0 | 0.4 | 3662352.76 | 5000700
HAW-CH6-SS | SS | 1270.2 | 31640 | 42278 | 2759 | 11451 | 3435.3 | 9492 | 88783.8 | 11036 | 45345.96 | 154657.76 | 5.21 | 0.13 | 0 | 0 | 0.22 | 0 | 0 | 172579.91 | 327237.67
HAW-CH7-SS | SS | 6507.5 | 240484 | 209914 | 95544 | 58666 | 17599.8 | 72145.2 | 440819.4 | 382176 | 232317.36 | 1127457.96 | 32.05 | 1.6 | 0 | 0 | 0.34 | 0 | 0.41 | 336933.38 | 1464391.34
SHA-CH1-FP | FP | 8044.2 | 1588936 | 3647137 | 34542 | 74177 | 22253.1 | 476680.8 | 7658987.7 | 138168 | 293740.92 | 8567577.42 | 172.08 | 10.21 | 0 | 0 | 15.46 | 0 | 2.75 | 12181591.31 | 20749168.73
SHA-CH2-SM | SM | 11436 | 1245032 | 2305908 | 75612 | 103096 | 30928.8 | 373509.6 | 4842406.8 | 302448 | 408260.16 | 5926624.56 | 142.56 | 15.86 | 0 | 0 | 0.92 | 0 | 11.47 | 1490410.78 | 7417035.34
SHA-CH3-SM | SM | 13878.4 | 887264 | 1892850 | 67075 | 125114 | 37534.2 | 266179.2 | 3974985 | 268300 | 495451.44 | 5004915.64 | 110.15 | 18.8 | 0 | 0 | 22.76 | 0 | 0.04 | 18122732.92 | 23127648.56
SHA-CH4-SM | SM | 8276.8 | 1071788 | 1893135 | 105785 | 74616 | 22384.8 | 321536.4 | 3975583.5 | 423140 | 295479.36 | 5015739.26 | 119 | 23.93 | 0 | 0 | 22.82 | 0 | 2.61 | 18425490.31 | 23441229.57
SHA-CH5-SM | SM | 9916.7 | 497652 | 543058 | 225722 | 89399 | 26819.7 | 149295.6 | 1140421.8 | 902888 | 354020.04 | 2546625.44 | 62.24 | 13.92 | 0 | 0 | 2.86 | 0 | 0 | 2857350.3 | 5403975.74
SHA-CH6-SM | SM | 5159.1 | 260536 | 480366 | 31311 | 46509 | 13952.7 | 78160.8 | 1008768.6 | 125244 | 184175.64 | 1396349.04 | 34.31 | 7.16 | 0.04 | 0 | 1.77 | 0 | 0 | 1754819.93 | 3151168.97
SHA-CH7-SM | SM | 7405.9 | 428176 | 826218 | 38527 | 66764 | 20029.2 | 128452.8 | 1735057.8 | 154108 | 264385.44 | 2282004.04 | 54.39 | 14.08 | 0.01 | 0 | 3.47 | 0 | 0.42 | 3340675.71 | 5622679.75
SHA-CH8-SS | SS | 5884.6 | 189292 | 230779 | 37332 | 53050 | 15915 | 56787.6 | 484635.9 | 149328 | 210078 | 900829.5 | 28.28 | 0.75 | 0 | 0 | 1.46 | 0 | 0 | 1139645.37 | 2040474.87
SHA-CH9-SS | SS | 5489.1 | 246408 | 482712 | 13434 | 49485 | 14845.5 | 73922.4 | 1013695.2 | 53736 | 195960.6 | 1337314.2 | 34.06 | 8.27 | 0 | 0 | 10.02 | 0 | 0 | 7978128.97 | 9315443.17
SHA-CH10-SS | SS | 5374 | 340048 | 687369 | 28644 | 48447 | 14534.1 | 102014.4 | 1443474.9 | 114576 | 191850.12 | 1851915.42 | 42.11 | 17.38 | 0 | 0 | 4.05 | 0 | 1.82 | 3929212.67 | 5781128.09
SHA-CH11-SS | SS | 2427.5 | 98972 | 65857 | 40055 | 21884 | 6565.2 | 29691.6 | 138299.7 | 160220 | 86660.64 | 414871.94 | 12.84 | 1.21 | 0 | 0 | 1.36 | 0 | 0 | 1087252.61 | 1502124.55
SHA-CH12-SS | SS | 3773.2 | 94724 | 97385 | 16881 | 34016 | 10204.8 | 28417.2 | 204508.5 | 67524 | 134703.36 | 435153.06 | 15.47 | 0 | 0 | 0 | 2.84 | 0 | 0.75 | 2143623.48 | 2578776.54
SHA-CH13-SS | SS | 1642.2 | 112704 | 43438 | 37438 | 14804 | 4441.2 | 33811.2 | 91219.8 | 149752 | 58623.84 | 333406.84 | 13.22 | 0.17 | 0 | 0 | 0.61 | 0 | 0.07 | 468958.3 | 802365.14
SHA-CH14-SS | SS | 3944.6 | 127808 | 224150 | 7405 | 35561 | 10668.3 | 38342.4 | 470715 | 29620 | 140821.56 | 679498.96 | 19.46 | 3.32 | 0 | 0 | 0.9 | 0 | 0 | 845944.78 | 1525443.74
SHA-CH15-SS | SS | 6807.8 | 226048 | 420156 | 68617 | 61372 | 18411.6 | 67814.4 | 882327.6 | 274468 | 243033.12 | 1467643.12 | 33.4 | 6.18 | 0 | 0 | 3.72 | 0 | 0.08 | 3118012.86 | 4585655.98
SHA-CH16-SS | SS | 6425.5 | 239308 | 391780 | 43973 | 57926 | 17377.8 | 71792.4 | 822738 | 175892 | 229386.96 | 1299809.36 | 33.71 | 8.08 | 0.08 | 0 | 7.69 | 0 | 0.64 | 6328868.05 | 7628677.41
SHA-CH17-SS | SS | 5108.5 | 256864 | 417888 | 20764 | 46053 | 13815.9 | 77059.2 | 877564.8 | 83056 | 182369.88 | 1220049.88 | 34.15 | 0.63 | 0 | 0 | 0.34 | 0 | 0 | 288250.05 | 1508299.93
SHA-CH18-SS | SS | 3019.4 | 156160 | 244545 | 22809 | 27220 | 8166 | 46848 | 513544.5 | 91236 | 107791.2 | 759419.7 | 20.53 | 0 | 0 | 0 | 1.22 | 0 | 0.11 | 920852.34 | 1680272.04
SHA-CH19-SS | SS | 1812 | 49424 | 39463 | 22281 | 16335 | 4900.5 | 14827.2 | 82872.3 | 89124 | 64686.6 | 251510.1 | 7.43 | 3.13 | 0 | 0 | 0.51 | 0 | 0 | 542038.04 | 793548.14
SHA-CH20-SS | SS | 3755.4 | 148412 | 253599 | 8819 | 33855 | 10156.5 | 44523.6 | 532557.9 | 35276 | 134065.8 | 746423.3 | 21.09 | 1.05 | 0 | 0 | 0.05 | 0 | 0 | 90438.3 | 836861.6
SHA-CH21-SS | SS | 1088.9 | 26852 | 39366 | 3026 | 9817 | 2945.1 | 8055.6 | 82668.6 | 12104 | 38875.32 | 141703.52 | 4.63 | 0 | 0.08 | 0 | 0.44 | 0 | 0.2 | 451062.68 | 592766.2
SAR-CH1-FP | FP | 17552.8 | 2009096 | 5241615 | 44994 | 158238 | 47471.4 | 602728.8 | 11007391.5 | 179976 | 626622.48 | 12416718.78 | 230.45 | 26.1 | 0.9 | 0 | 18.11 | 0 | 0.9 | 16317516.57 | 28734235.35
SAR-CH2-SM | SM | 6142.3 | 584980 | 1002187 | 131147 | 55373 | 16611.9 | 175494 | 2104592.7 | 524588 | 219277.08 | 3023951.78 | 66.72 | 20.1 | 0.01 | 0 | 8.07 | 0 | 0.4 | 7114879.69 | 10138831.47
SAR-CH3-SS | SS | 6866.4 | 396988 | 801510 | 12437 | 61901 | 18570.3 | 119096.4 | 1683171 | 49748 | 245127.96 | 2097143.36 | 51.94 | 0 | 0 | 0 | 0.19 | 0 | 0 | 143411.43 | 2240554.79
SAR-CH4-SS | SS | 3104.4 | 102312 | 63983 | 46321 | 27987 | 8396.1 | 30693.6 | 134364.3 | 185284 | 110828.52 | 461170.42 | 14.28 | 1.06 | 0 | 0 | 0.63 | 0 | 0.04 | 528722.45 | 989892.87
SAK-CH1-FP | FP | 12466.6 | 1597236 | 3062187 | 192295 | 112387 | 33716.1 | 479170.8 | 6430592.7 | 769180 | 445052.52 | 8123996.02 | 179.08 | 0.23 | 0 | 0 | 9.66 | 0 | 5.71 | 7302882.49 | 15426878.51
SAK-CH2-FP | FP | 9780.6 | 2463400 | 6287973 | 45019 | 88172 | 26451.6 | 739020 | 13204743.3 | 180076 | 349161.12 | 14473000.42 | 260.41 | 53.15 | 3.44 | 0 | 23.74 | 0 | 24.56 | 25701362.13 | 40174362.55
SAK-CH3-SM | SM | 6472.9 | 468076 | 1122683 | 12105 | 58354 | 17506.2 | 140422.8 | 2357634.3 | 48420 | 231081.84 | 2777558.94 | 57.38 | 14.09 | 0 | 0 | 2.98 | 0 | 0.12 | 2956458.07 | 5734017.01
SAK-CH4-SS | SS | 1921.2 | 46480 | 60593 | 5082 | 17320 | 5196 | 13944 | 127245.3 | 20328 | 68587.2 | 230104.5 | 7.91 | 0 | 0 | 0 | 0 | 0 | 0 | 0 | 230104.5
SAK-CH5-SS | SS | 2773.6 | 123864 | 275133 | 5950 | 25004 | 7501.2 | 37159.2 | 577779.3 | 23800 | 99015.84 | 737754.34 | 16.66 | 5.51 | 0 | 0 | 5.4 | 0 | 0.03 | 4352445.19 | 5090199.53
Total |  | 221345.4 | 17519052 | 34865563 | 1754305 | 1999197 | 599759.1 | 5255715.6 | 73217682.3 | 7017220 | 7916820.12 | 93407438.02 | 2092.63 | 290.32 | 4.56 | 0 | 194.02 | 0 | 53.88 | 167796848.42 | 261204286.44

## Dykes
Dyke | Class | Length (m) | Height (m) | Clearing (m²) | Excavation (m³) | Fill (m³) | Riprap volume (m³) | Clearing cost (OMR) | Excavation cost (OMR) | Fill cost (OMR) | Riprap cost (OMR) | Dyke cost (OMR)
HAW-D1-FP | FP D | 4416.1 | 2.1 | 58734 | 23494 | 89801 | 12122 | 17620.2 | 49337.4 | 359204 | 160010.4 | 586172
HAW-D2-FP | FP D | 2519.4 | 1.8 | 31241 | 12496 | 42880 | 5928 | 9372.3 | 26241.6 | 171520 | 78249.6 | 285383.5
HAW-D3-FP | FP D | 381.5 | 4.5 | 7820 | 3128 | 21582 | 2244 | 2346 | 6568.8 | 86328 | 29620.8 | 124863.6
SHA-D1-FP | FP D | 2319.9 | 2.2 | 31550 | 12620 | 49877 | 6671 | 9465 | 26502 | 199508 | 88057.2 | 323532.2
SHA-D2-FP | FP D | 2466 | 2.2 | 33537 | 13415 | 53018 | 7092 | 10061.1 | 28171.5 | 212072 | 93614.4 | 343919
SHA-D3-FP | FP D | 1383.7 | 1.6 | 16328 | 6531 | 20700 | 2894 | 4898.4 | 13715.1 | 82800 | 38200.8 | 139614.3
SHA-D4-FP | FP D | 7064 | 1.9 | 89712 | 35885 | 127823 | 17544 | 26913.6 | 75358.5 | 511292 | 231580.8 | 845144.9
SHA-D5-FP | FP D | 548.1 | 1.9 | 6961 | 2784 | 9918 | 1361 | 2088.3 | 5846.4 | 39672 | 17965.2 | 65571.9
SHA-D6-FP | FP D | 2131.4 | 2 | 27708 | 11083 | 40923 | 5572 | 8312.4 | 23274.3 | 163692 | 73550.4 | 268829.1
SHA-D7-FP | FP D | 8370.1 | 2 | 108812 | 43525 | 160706 | 21882 | 32643.6 | 91402.5 | 642824 | 288842.4 | 1055712.5
SHA-D8-FP | FP D | 838 | 1.8 | 10392 | 4157 | 14263 | 1972 | 3117.6 | 8729.7 | 57052 | 26030.4 | 94929.7
SHA-D9-FP | FP D | 1062.9 | 1.8 | 13180 | 5272 | 18091 | 2501 | 3954 | 11071.2 | 72364 | 33013.2 | 120402.4
SHA-D10-SM | Sw M D | 638.5 | 3.1 | 10407 | 4163 | 21283 | 2587 | 3122.1 | 8742.3 | 85132 | 34148.4 | 131144.8
SHA-D11-SM | Sw M D | 786.6 | 2 | 10226 | 4091 | 15104 | 2057 | 3067.8 | 8591.1 | 60416 | 27152.4 | 99227.3
SHA-D12-SM | Sw M D | 193.9 | 2.1 | 2578 | 1031 | 3942 | 532 | 773.4 | 2165.1 | 15768 | 7022.4 | 25728.9
SHA-D13-SM | Sw M D | 758 | 1.9 | 9626 | 3850 | 13715 | 1883 | 2887.8 | 8085 | 54860 | 24855.6 | 90688.4
SHA-D14-SM | Sw M D | 469.9 | 1.8 | 5826 | 2330 | 7997 | 1106 | 1747.8 | 4893 | 31988 | 14599.2 | 53228
SHA-D15-SS | Sw S D | 1058.3 | 1.6 | 12488 | 4995 | 15833 | 2213 | 3746.4 | 10489.5 | 63332 | 29211.6 | 106779.5
SHA-D16-SS | Sw S D | 47.3 | 2.9 | 742 | 297 | 1442 | 179 | 222.6 | 623.7 | 5768 | 2362.8 | 8977.1
SHA-D17-SS | Sw S D | 72.4 | 3.6 | 1289 | 516 | 2966 | 341 | 386.7 | 1083.6 | 11864 | 4501.2 | 17835.5
SHA-D18-SS | Sw S D | 1667.8 | 1.7 | 20181 | 8072 | 26643 | 3706 | 6054.3 | 16951.2 | 106572 | 48919.2 | 178496.7
SHA-D19-SS | Sw S D | 1068.9 | 1.9 | 13575 | 5430 | 19341 | 2655 | 4072.5 | 11403 | 77364 | 35046 | 127885.5
SHA-D20-SS | Sw S D | 309.1 | 2.4 | 4389 | 1755 | 7393 | 970 | 1316.7 | 3685.5 | 29572 | 12804 | 47378.2
SHA-D21-SS | Sw S D | 1920.3 | 1.8 | 23812 | 9525 | 32684 | 4518 | 7143.6 | 20002.5 | 130736 | 59637.6 | 217519.7
SHA-D22-SS | Sw S D | 300 | 2.1 | 3991 | 1596 | 6101 | 824 | 1197.3 | 3351.6 | 24404 | 10876.8 | 39829.7
SHA-D23-SS | Sw S D | 352.9 | 2.2 | 4800 | 1920 | 7588 | 1015 | 1440 | 4032 | 30352 | 13398 | 49222
SAR-D1-FP | FP D | 1712.8 | 3.5 | 29975 | 11990 | 67443 | 7836 | 8992.5 | 25179 | 269772 | 103435.2 | 407378.7
SAR-D2-FP | FP D | 2771 | 2.1 | 36854 | 14742 | 56348 | 7607 | 11056.2 | 30958.2 | 225392 | 100412.4 | 367818.8
SAR-D3-SM | Sw M D | 2734.3 | 2.2 | 37187 | 14875 | 58788 | 7863 | 11156.1 | 31237.5 | 235152 | 103791.6 | 381337.2
SAR-D4-SM | Sw M D | 1336.9 | 2.1 | 17781 | 7112 | 27187 | 3670 | 5334.3 | 14935.2 | 108748 | 48444 | 177461.5
SAK-D1-FP | FP D | 1948.2 | 2.7 | 29418 | 11767 | 54112 | 6876 | 8825.4 | 24710.7 | 216448 | 90763.2 | 340747.3
SAK-D2-FP | FP D | 388.7 | 3.3 | 6569 | 2628 | 14108 | 1677 | 1970.7 | 5518.8 | 56432 | 22136.4 | 86057.9
SAK-D3-FP | FP D | 2780.1 | 2.3 | 38644 | 15457 | 63095 | 8358 | 11593.2 | 32459.7 | 252380 | 110325.6 | 406758.5
SAK-D4-FP | FP D | 4272 | 2.3 | 59381 | 23753 | 96954 | 12844 | 17814.3 | 49881.3 | 387816 | 169540.8 | 625052.4
SAK-D5-FP | FP D | 958 | 2.2 | 13029 | 5211 | 20597 | 2755 | 3908.7 | 10943.1 | 82388 | 36366 | 133605.8
SAK-D6-FP | FP D | 424.9 | 2.6 | 6289 | 2515 | 11243 | 1444 | 1886.7 | 5281.5 | 44972 | 19060.8 | 71201
Total |  | 62471.9 | 82.2 | 835032 | 334011 | 1301489 | 173299 | 250509.6 | 701423.1 | 5205956 | 2287546.8 | 8445435.5

## Culverts
ID | Road | Channel | Reach | Cells | Cell width (m) | Cell height (m) | Overall width G (m) | Length L (m) | Concrete (m³) | Reinforcement (t) | Blinding (m³) | Waterproofing (m²) | Pavement area (m²) | Aggregate base (m³) | Bituminous base (m³) | Wearing course (m³) | Prime coat (m²) | Tack coat (m²) | Marking (m²) | Guardrail (m) | Posts (no.) | Compaction (m²) | Removal of existing (m³) | Concrete cost | Reinforcement cost | Blinding cost | Waterproofing cost | Aggregate base cost | Bituminous base cost | Wearing course cost | Prime coat cost | Tack coat cost | Marking cost | Guardrail cost | Posts cost | Compaction cost | Removal cost | Culvert cost (OMR)
1 | Batinah Coastal Road | HAW-CH1-FP | HAWCH1-C7 | 23 | 4 | 3 | 98 | 32 | 2454.4 | 294.528 | 345 | 320 | 3449.6 | 345 | 172.5 | 172.5 | 3449.6 | 6899.2 | 10.78 | 215.6 | 54 | 3773 | 0 | 262375.36 | 122847.6288 | 15525 | 640 | 2242.5 | 7762.5 | 8107.5 | 1552.32 | 2414.72 | 43.12 | 11426.8 | 162 | 754.6 | 0 | 435854.0488
2 | Batinah Highway | HAW-CH1-FP | HAWCH1-C5 | 16 | 4 | 2.5 | 68.25 | 45 | 2322 | 278.64 | 337.8 | 405 | 3378.4 | 337.8 | 168.9 | 168.9 | 3378.4 | 6756.8 | 7.51 | 150.2 | 38 | 3603.6 | 10135.1 | 248221.8 | 116220.744 | 15201 | 810 | 2195.7 | 7600.5 | 7938.3 | 1520.28 | 2364.88 | 30.04 | 7960.6 | 114 | 720.72 | 40540.4 | 451438.964
3 | North Batinah Bypass | HAW-CH1-FP | HAWCH1-C2 | 8 | 4 | 2.5 | 34.25 | 45 | 1179 | 141.48 | 169.5 | 405 | 1695.4 | 169.5 | 84.8 | 84.8 | 1695.4 | 3390.8 | 3.77 | 75.4 | 19 | 1808.4 | 0 | 126035.1 | 59011.308 | 7627.5 | 810 | 1101.75 | 3816 | 3985.6 | 762.93 | 1186.78 | 15.08 | 3996.2 | 57 | 361.68 | 0 | 208766.928
4 | Batinah Highway | HAW-CH2-SS | HAWCH2-C7 | 14 | 4 | 2.5 | 59.75 | 45 | 2036.3 | 244.356 | 295.8 | 405 | 2957.6 | 295.8 | 147.9 | 147.9 | 2957.6 | 5915.3 | 6.57 | 131.5 | 33 | 3154.8 | 8872.9 | 217680.47 | 101920.8876 | 13311 | 810 | 1922.7 | 6655.5 | 6951.3 | 1330.92 | 2070.355 | 26.28 | 6969.5 | 99 | 630.96 | 35491.6 | 395870.4726
5 | North Batinah Bypass | HAW-CH2-SS | HAWCH2-C3 | 8 | 4 | 2.5 | 34.25 | 45 | 1179 | 141.48 | 169.5 | 405 | 1695.4 | 169.5 | 84.8 | 84.8 | 1695.4 | 3390.8 | 3.77 | 75.4 | 19 | 1808.4 | 0 | 126035.1 | 59011.308 | 7627.5 | 810 | 1101.75 | 3816 | 3985.6 | 762.93 | 1186.78 | 15.08 | 3996.2 | 57 | 361.68 | 0 | 208766.928
6 | Batinah Highway | HAW-CH5-SS | HAWCH5-C7 | 12 | 4 | 2.5 | 51.25 | 45 | 1750.5 | 210.06 | 253.7 | 405 | 2536.9 | 253.7 | 126.8 | 126.8 | 2536.9 | 5073.8 | 5.64 | 112.8 | 29 | 2706 | 0 | 187128.45 | 87616.026 | 11416.5 | 810 | 1649.05 | 5706 | 5959.6 | 1141.605 | 1775.83 | 22.56 | 5978.4 | 87 | 541.2 | 0 | 309832.221
7 | North Batinah Bypass | HAW-CH5-SS | HAWCH5-C3 | 6 | 4 | 2.5 | 25.75 | 45 | 893.3 | 107.196 | 127.5 | 405 | 1274.6 | 127.5 | 63.7 | 63.7 | 1274.6 | 2549.2 | 2.83 | 56.7 | 15 | 1359.6 | 0 | 95493.77 | 44711.4516 | 5737.5 | 810 | 828.75 | 2866.5 | 2993.9 | 573.57 | 892.22 | 11.32 | 3005.1 | 45 | 271.92 | 0 | 158241.0016
8 | Batinah Coastal Road | HAW-CH7-SS | HAWCH7-C6 | 8 | 4 | 2.5 | 34.25 | 32 | 838.4 | 100.608 | 120.6 | 288 | 1205.6 | 120.6 | 60.3 | 60.3 | 1205.6 | 2411.2 | 3.77 | 75.4 | 19 | 1318.6 | 0 | 89624.96 | 41963.5968 | 5427 | 576 | 783.9 | 2713.5 | 2834.1 | 542.52 | 843.92 | 15.08 | 3996.2 | 57 | 263.72 | 0 | 149641.4968
9 | Batinah Highway | HAW-CH7-SS | HAWCH7-C5 | 5 | 4 | 2.5 | 21.5 | 45 | 750.4 | 90.048 | 106.4 | 405 | 1064.2 | 106.4 | 53.2 | 53.2 | 1064.2 | 2128.5 | 2.37 | 47.3 | 12 | 1135.2 | 0 | 80217.76 | 37559.0208 | 4788 | 810 | 691.6 | 2394 | 2500.4 | 478.89 | 744.975 | 9.48 | 2506.9 | 36 | 227.04 | 0 | 132964.0658
10 | North Batinah Bypass | HAW-CH7-SS | HAWCH7-C1 | 4 | 4 | 2.5 | 17.25 | 45 | 607.5 | 72.9 | 85.4 | 405 | 853.9 | 85.4 | 42.7 | 42.7 | 853.9 | 1707.8 | 1.9 | 38 | 10 | 910.8 | 0 | 64941.75 | 30406.59 | 3843 | 810 | 555.1 | 1921.5 | 2006.9 | 384.255 | 597.73 | 7.6 | 2014 | 30 | 182.16 | 0 | 107700.585
11 | Batinah Coastal Road | SHA-CH1-FP | SHACH1-C12 | 55 | 4 | 3 | 234 | 32 | 5833.6 | 700.032 | 823.7 | 320 | 8236.8 | 823.7 | 411.8 | 411.8 | 8236.8 | 16473.6 | 25.74 | 514.8 | 129 | 9009 | 0 | 623611.84 | 291983.3472 | 37066.5 | 640 | 5354.05 | 18531 | 19354.6 | 3706.56 | 5765.76 | 102.96 | 27284.4 | 387 | 1801.8 | 0 | 1035589.8172
12 | Batinah Highway | SHA-CH1-FP | SHACH1-C11 | 55 | 4 | 2.5 | 234 | 45 | 7894.1 | 947.292 | 1158.3 | 405 | 11583 | 1158.3 | 579.2 | 579.2 | 11583 | 23166 | 25.74 | 514.8 | 129 | 12355.2 | 34749 | 843879.29 | 395115.4932 | 52123.5 | 810 | 7528.95 | 26064 | 27222.4 | 5212.35 | 8108.1 | 102.96 | 27284.4 | 387 | 2471.04 | 138996 | 1535305.4832
13 | North Batinah Bypass | SHA-CH1-FP | SHACH1-C4 | 45 | 4 | 2.5 | 191.5 | 45 | 6465.4 | 775.848 | 947.9 | 405 | 9479.2 | 947.9 | 474 | 474 | 9479.2 | 18958.5 | 21.07 | 421.3 | 106 | 10111.2 | 0 | 691151.26 | 323606.2008 | 42655.5 | 810 | 6161.35 | 21330 | 22278 | 4265.64 | 6635.475 | 84.28 | 22328.9 | 318 | 2022.24 | 0 | 1143646.8458
14 | North Batinah Bypass | SHA-CH2-SM | SHACH2-C5 | 25 | 4 | 2.5 | 106.5 | 45 | 3607.9 | 432.948 | 527.2 | 405 | 5271.8 | 527.2 | 263.6 | 263.6 | 5271.8 | 10543.5 | 11.72 | 234.3 | 59 | 5623.2 | 0 | 385684.51 | 180582.6108 | 23724 | 810 | 3426.8 | 11862 | 12389.2 | 2372.31 | 3690.225 | 46.88 | 12417.9 | 177 | 1124.64 | 0 | 638308.0758
15 | Batinah Coastal Road | SHA-CH3-SM | SHACH3-C16 | 67 | 4 | 2.5 | 285 | 32 | 6832.8 | 819.936 | 1003.2 | 288 | 10032 | 1003.2 | 501.6 | 501.6 | 10032 | 20064 | 31.35 | 627 | 157 | 10972.5 | 0 | 730426.32 | 341995.3056 | 45144 | 576 | 6520.8 | 22572 | 23575.2 | 4514.4 | 7022.4 | 125.4 | 33231 | 471 | 2194.5 | 0 | 1218368.3256
16 | Batinah Highway | SHA-CH3-SM | SHACH3-C10 | 17 | 4 | 2.5 | 72.5 | 45 | 2464.9 | 295.788 | 358.9 | 405 | 3588.8 | 358.9 | 179.4 | 179.4 | 3588.8 | 7177.5 | 7.98 | 159.5 | 40 | 3828 | 10766.2 | 263497.81 | 123373.1748 | 16150.5 | 810 | 2332.85 | 8073 | 8431.8 | 1614.96 | 2512.125 | 31.92 | 8453.5 | 120 | 765.6 | 43064.8 | 479232.0398
17 | North Batinah Bypass | SHA-CH3-SM | SHACH3-C7 | 17 | 4 | 2.5 | 72.5 | 45 | 2464.9 | 295.788 | 358.9 | 405 | 3588.8 | 358.9 | 179.4 | 179.4 | 3588.8 | 7177.5 | 7.98 | 159.5 | 40 | 3828 | 10766.2 | 263497.81 | 123373.1748 | 16150.5 | 810 | 2332.85 | 8073 | 8431.8 | 1614.96 | 2512.125 | 31.92 | 8453.5 | 120 | 765.6 | 43064.8 | 479232.0398
18 | Batinah Coastal Road | SHA-CH4-SM | SHACH4-C10 | 64 | 4 | 2.5 | 272.25 | 32 | 6528 | 783.36 | 958.3 | 288 | 9583.2 | 958.3 | 479.2 | 479.2 | 9583.2 | 19166.4 | 29.95 | 599 | 150 | 10481.6 | 0 | 697843.2 | 326739.456 | 43123.5 | 576 | 6228.95 | 21564 | 22522.4 | 4312.44 | 6708.24 | 119.8 | 31747 | 450 | 2096.32 | 0 | 1164031.306
19 | Batinah Highway | SHA-CH4-SM | SHACH4-C5 | 29 | 4 | 2.5 | 123.5 | 45 | 4179.4 | 501.528 | 611.3 | 405 | 6113.3 | 611.3 | 305.7 | 305.7 | 6113.3 | 12226.5 | 13.59 | 271.7 | 68 | 6520.8 | 18339.8 | 446777.86 | 209187.3288 | 27508.5 | 810 | 3973.45 | 13756.5 | 14367.9 | 2750.985 | 4279.275 | 54.36 | 14400.1 | 204 | 1304.16 | 73359.2 | 812733.6188
20 | North Batinah Bypass | SHA-CH4-SM | SHACH4-C3 | 29 | 4 | 2.5 | 123.5 | 45 | 4179.4 | 501.528 | 611.3 | 405 | 6113.3 | 611.3 | 305.7 | 305.7 | 6113.3 | 12226.5 | 13.59 | 271.7 | 68 | 6520.8 | 0 | 446777.86 | 209187.3288 | 27508.5 | 810 | 3973.45 | 13756.5 | 14367.9 | 2750.985 | 4279.275 | 54.36 | 14400.1 | 204 | 1304.16 | 0 | 739374.4188
21 | Batinah Highway | SHA-CH5-SM | SHACH5-C4 | 12 | 4 | 2.5 | 51.25 | 45 | 1750.5 | 210.06 | 253.7 | 405 | 2536.9 | 253.7 | 126.8 | 126.8 | 2536.9 | 5073.8 | 5.64 | 112.8 | 29 | 2706 | 7610.6 | 187128.45 | 87616.026 | 11416.5 | 810 | 1649.05 | 5706 | 5959.6 | 1141.605 | 1775.83 | 22.56 | 5978.4 | 87 | 541.2 | 30442.4 | 340274.621
22 | North Batinah Bypass | SHA-CH5-SM | SHACH5-C1 | 6 | 4 | 2.5 | 25.75 | 45 | 893.3 | 107.196 | 127.5 | 405 | 1274.6 | 127.5 | 63.7 | 63.7 | 1274.6 | 2549.2 | 2.83 | 56.7 | 15 | 1359.6 | 3823.9 | 95493.77 | 44711.4516 | 5737.5 | 810 | 828.75 | 2866.5 | 2993.9 | 573.57 | 892.22 | 11.32 | 3005.1 | 45 | 271.92 | 15295.6 | 173536.6016
23 | Batinah Coastal Road | SHA-CH6-SM | SHACH6-C6 | 12 | 4 | 2.5 | 51.25 | 32 | 1244.8 | 149.376 | 180.4 | 288 | 1804 | 180.4 | 90.2 | 90.2 | 1804 | 3608 | 5.64 | 112.8 | 29 | 1973.1 | 0 | 133069.12 | 62304.7296 | 8118 | 576 | 1172.6 | 4059 | 4239.4 | 811.8 | 1262.8 | 22.56 | 5978.4 | 87 | 394.62 | 0 | 222096.0296
24 | Batinah Highway | SHA-CH6-SM | SHACH6-C2 | 12 | 4 | 2.5 | 51.25 | 45 | 1750.5 | 210.06 | 253.7 | 405 | 2536.9 | 253.7 | 126.8 | 126.8 | 2536.9 | 5073.8 | 5.64 | 112.8 | 29 | 2706 | 0 | 187128.45 | 87616.026 | 11416.5 | 810 | 1649.05 | 5706 | 5959.6 | 1141.605 | 1775.83 | 22.56 | 5978.4 | 87 | 541.2 | 0 | 309832.221
25 | North Batinah Bypass | SHA-CH6-SM | SHACH6-C1 | 4 | 4 | 2.5 | 17.25 | 45 | 607.5 | 72.9 | 85.4 | 405 | 853.9 | 85.4 | 42.7 | 42.7 | 853.9 | 1707.8 | 1.9 | 38 | 10 | 910.8 | 0 | 64941.75 | 30406.59 | 3843 | 810 | 555.1 | 1921.5 | 2006.9 | 384.255 | 597.73 | 7.6 | 2014 | 30 | 182.16 | 0 | 107700.585
26 | Batinah Coastal Road | SHA-CH7-SM | SHACH7-C9 | 15 | 4 | 2.5 | 64 | 32 | 1549.6 | 185.952 | 225.3 | 288 | 2252.8 | 225.3 | 112.6 | 112.6 | 2252.8 | 4505.6 | 7.04 | 140.8 | 36 | 2464 | 0 | 165652.24 | 77560.5792 | 10138.5 | 576 | 1464.45 | 5067 | 5292.2 | 1013.76 | 1576.96 | 28.16 | 7462.4 | 108 | 492.8 | 0 | 276433.0492
27 | Batinah Highway | SHA-CH7-SM | SHACH7-C7 | 14 | 4 | 2.5 | 59.75 | 45 | 2036.3 | 244.356 | 295.8 | 405 | 2957.6 | 295.8 | 147.9 | 147.9 | 2957.6 | 5915.3 | 6.57 | 131.5 | 33 | 3154.8 | 8872.9 | 217680.47 | 101920.8876 | 13311 | 810 | 1922.7 | 6655.5 | 6951.3 | 1330.92 | 2070.355 | 26.28 | 6969.5 | 99 | 630.96 | 35491.6 | 395870.4726
28 | North Batinah Bypass | SHA-CH7-SM | SHACH7-C2 | 8 | 4 | 2.5 | 34.25 | 45 | 1179 | 141.48 | 169.5 | 405 | 1695.4 | 169.5 | 84.8 | 84.8 | 1695.4 | 3390.8 | 3.77 | 75.4 | 19 | 1808.4 | 0 | 126035.1 | 59011.308 | 7627.5 | 810 | 1101.75 | 3816 | 3985.6 | 762.93 | 1186.78 | 15.08 | 3996.2 | 57 | 361.68 | 0 | 208766.928
29 | Batinah Highway | SHA-CH8-SS | SHACH8-C3 | 5 | 4 | 2.5 | 21.5 | 45 | 750.4 | 90.048 | 106.4 | 405 | 1064.2 | 106.4 | 53.2 | 53.2 | 1064.2 | 2128.5 | 2.37 | 47.3 | 12 | 1135.2 | 3192.8 | 80217.76 | 37559.0208 | 4788 | 810 | 691.6 | 2394 | 2500.4 | 478.89 | 744.975 | 9.48 | 2506.9 | 36 | 227.04 | 12771.2 | 145735.2658
30 | North Batinah Bypass | SHA-CH8-SS | SHACH8-C1 | 4 | 4 | 2.5 | 17.25 | 45 | 607.5 | 72.9 | 85.4 | 405 | 853.9 | 85.4 | 42.7 | 42.7 | 853.9 | 1707.8 | 1.9 | 38 | 10 | 910.8 | 0 | 64941.75 | 30406.59 | 3843 | 810 | 555.1 | 1921.5 | 2006.9 | 384.255 | 597.73 | 7.6 | 2014 | 30 | 182.16 | 0 | 107700.585
31 | Batinah Highway | SHA-CH9-SS | SHACH9-C4 | 12 | 4 | 2.5 | 51.25 | 45 | 1750.5 | 210.06 | 253.7 | 405 | 2536.9 | 253.7 | 126.8 | 126.8 | 2536.9 | 5073.8 | 5.64 | 112.8 | 29 | 2706 | 7610.6 | 187128.45 | 87616.026 | 11416.5 | 810 | 1649.05 | 5706 | 5959.6 | 1141.605 | 1775.83 | 22.56 | 5978.4 | 87 | 541.2 | 30442.4 | 340274.621
32 | North Batinah Bypass | SHA-CH9-SS | SHACH9-C1 | 3 | 4 | 2.5 | 13 | 45 | 464.6 | 55.752 | 64.4 | 405 | 643.5 | 64.4 | 32.2 | 32.2 | 643.5 | 1287 | 1.43 | 28.6 | 8 | 686.4 | 1930.5 | 49665.74 | 23254.1592 | 2898 | 810 | 418.6 | 1449 | 1513.4 | 289.575 | 450.45 | 5.72 | 1515.8 | 24 | 137.28 | 7722 | 90153.7242
33 | Batinah Highway | SHA-CH10-SS | SHACH10-C3 | 15 | 4 | 2.5 | 64 | 45 | 2179.1 | 261.492 | 316.8 | 405 | 3168 | 316.8 | 158.4 | 158.4 | 3168 | 6336 | 7.04 | 140.8 | 36 | 3379.2 | 9504 | 232945.79 | 109068.3132 | 14256 | 810 | 2059.2 | 7128 | 7444.8 | 1425.6 | 2217.6 | 28.16 | 7462.4 | 108 | 675.84 | 38016 | 423645.7032
34 | North Batinah Bypass | SHA-CH10-SS | SHACH10-C1 | 7 | 4 | 2.5 | 30 | 45 | 1036.1 | 124.332 | 148.5 | 405 | 1485 | 148.5 | 74.3 | 74.3 | 1485 | 2970 | 3.3 | 66 | 17 | 1584 | 0 | 110759.09 | 51858.8772 | 6682.5 | 810 | 965.25 | 3343.5 | 3492.1 | 668.25 | 1039.5 | 13.2 | 3498 | 51 | 316.8 | 0 | 183498.0672
35 | North Batinah Bypass | SHA-CH11-SS | SHACH11-C1 | 6 | 4 | 2.5 | 25.75 | 45 | 893.3 | 107.196 | 127.5 | 405 | 1274.6 | 127.5 | 63.7 | 63.7 | 1274.6 | 2549.2 | 2.83 | 56.7 | 15 | 1359.6 | 3823.9 | 95493.77 | 44711.4516 | 5737.5 | 810 | 828.75 | 2866.5 | 2993.9 | 573.57 | 892.22 | 11.32 | 3005.1 | 45 | 271.92 | 15295.6 | 173536.6016
36 | Batinah Highway | SHA-CH14-SS | SHACH14-C3 | 6 | 4 | 2.5 | 25.75 | 45 | 893.3 | 107.196 | 127.5 | 405 | 1274.6 | 127.5 | 63.7 | 63.7 | 1274.6 | 2549.2 | 2.83 | 56.7 | 15 | 1359.6 | 3823.9 | 95493.77 | 44711.4516 | 5737.5 | 810 | 828.75 | 2866.5 | 2993.9 | 573.57 | 892.22 | 11.32 | 3005.1 | 45 | 271.92 | 15295.6 | 173536.6016
37 | North Batinah Bypass | SHA-CH14-SS | SHACH14-C1 | 3 | 4 | 2.5 | 13 | 45 | 464.6 | 55.752 | 64.4 | 405 | 643.5 | 64.4 | 32.2 | 32.2 | 643.5 | 1287 | 1.43 | 28.6 | 8 | 686.4 | 0 | 49665.74 | 23254.1592 | 2898 | 810 | 418.6 | 1449 | 1513.4 | 289.575 | 450.45 | 5.72 | 1515.8 | 24 | 137.28 | 0 | 82431.7242
38 | Batinah Highway | SHA-CH15-SS | SHACH15-C5 | 5 | 4 | 2.5 | 21.5 | 45 | 750.4 | 90.048 | 106.4 | 405 | 1064.2 | 106.4 | 53.2 | 53.2 | 1064.2 | 2128.5 | 2.37 | 47.3 | 12 | 1135.2 | 3192.8 | 80217.76 | 37559.0208 | 4788 | 810 | 691.6 | 2394 | 2500.4 | 478.89 | 744.975 | 9.48 | 2506.9 | 36 | 227.04 | 12771.2 | 145735.2658
39 | North Batinah Bypass | SHA-CH15-SS | SHACH15-C2 | 3 | 4 | 2.5 | 13 | 45 | 464.6 | 55.752 | 64.4 | 405 | 643.5 | 64.4 | 32.2 | 32.2 | 643.5 | 1287 | 1.43 | 28.6 | 8 | 686.4 | 0 | 49665.74 | 23254.1592 | 2898 | 810 | 418.6 | 1449 | 1513.4 | 289.575 | 450.45 | 5.72 | 1515.8 | 24 | 137.28 | 0 | 82431.7242
40 | Batinah Coastal Road | SHA-CH16-SS | SHACH16-C7 | 10 | 4 | 2.5 | 42.75 | 32 | 1041.6 | 124.992 | 150.5 | 288 | 1504.8 | 150.5 | 75.2 | 75.2 | 1504.8 | 3009.6 | 4.7 | 94.1 | 24 | 1645.9 | 0 | 111347.04 | 52134.1632 | 6772.5 | 576 | 978.25 | 3384 | 3534.4 | 677.16 | 1053.36 | 18.8 | 4987.3 | 72 | 329.18 | 0 | 185864.1532
41 | Batinah Highway | SHA-CH16-SS | SHACH16-C4 | 7 | 4 | 2.5 | 30 | 45 | 1036.1 | 124.332 | 148.5 | 405 | 1485 | 148.5 | 74.3 | 74.3 | 1485 | 2970 | 3.3 | 66 | 17 | 1584 | 4455 | 110759.09 | 51858.8772 | 6682.5 | 810 | 965.25 | 3343.5 | 3492.1 | 668.25 | 1039.5 | 13.2 | 3498 | 51 | 316.8 | 17820 | 201318.0672
42 | North Batinah Bypass | SHA-CH16-SS | SHACH16-C1 | 4 | 4 | 2.5 | 17.25 | 45 | 607.5 | 72.9 | 85.4 | 405 | 853.9 | 85.4 | 42.7 | 42.7 | 853.9 | 1707.8 | 1.9 | 38 | 10 | 910.8 | 0 | 64941.75 | 30406.59 | 3843 | 810 | 555.1 | 1921.5 | 2006.9 | 384.255 | 597.73 | 7.6 | 2014 | 30 | 182.16 | 0 | 107700.585
43 | North Batinah Bypass | SHA-CH17-SS | SHACH17-C2 | 10 | 4 | 2.5 | 42.75 | 45 | 1464.8 | 175.776 | 211.6 | 405 | 2116.1 | 211.6 | 105.8 | 105.8 | 2116.1 | 4232.2 | 4.7 | 94.1 | 24 | 2257.2 | 0 | 156587.12 | 73316.1696 | 9522 | 810 | 1375.4 | 4761 | 4972.6 | 952.245 | 1481.27 | 18.8 | 4987.3 | 72 | 451.44 | 0 | 259307.3446
44 | North Batinah Bypass | SHA-CH18-SS | SHACH18-C2 | 10 | 4 | 2.5 | 42.75 | 45 | 1464.8 | 175.776 | 211.6 | 405 | 2116.1 | 211.6 | 105.8 | 105.8 | 2116.1 | 4232.2 | 4.7 | 94.1 | 24 | 2257.2 | 0 | 156587.12 | 73316.1696 | 9522 | 810 | 1375.4 | 4761 | 4972.6 | 952.245 | 1481.27 | 18.8 | 4987.3 | 72 | 451.44 | 0 | 259307.3446
45 | Batinah Coastal Road | SHA-CH19-SS | SHACH19-C1 | 3 | 4 | 2.5 | 13 | 32 | 330.4 | 39.648 | 45.8 | 288 | 457.6 | 45.8 | 22.9 | 22.9 | 457.6 | 915.2 | 1.43 | 28.6 | 8 | 500.5 | 0 | 35319.76 | 16537.1808 | 2061 | 576 | 297.7 | 1030.5 | 1076.3 | 205.92 | 320.32 | 5.72 | 1515.8 | 24 | 100.1 | 0 | 59070.3008
46 | North Batinah Bypass | SHA-CH20-SS | SHACH20-C1 | 4 | 4 | 2.5 | 17.25 | 45 | 607.5 | 72.9 | 85.4 | 405 | 853.9 | 85.4 | 42.7 | 42.7 | 853.9 | 1707.8 | 1.9 | 38 | 10 | 910.8 | 0 | 64941.75 | 30406.59 | 3843 | 810 | 555.1 | 1921.5 | 2006.9 | 384.255 | 597.73 | 7.6 | 2014 | 30 | 182.16 | 0 | 107700.585
47 | Batinah Coastal Road | SAR-CH1-FP | SARCH1-C14 | 86 | 4 | 2.5 | 365.75 | 32 | 8763.2 | 1051.584 | 1287.4 | 288 | 12874.4 | 1287.4 | 643.7 | 643.7 | 12874.4 | 25748.8 | 40.23 | 804.7 | 202 | 14081.4 | 0 | 936786.08 | 438615.6864 | 57933 | 576 | 8368.1 | 28966.5 | 30253.9 | 5793.48 | 9012.08 | 160.92 | 42649.1 | 606 | 2816.28 | 0 | 1562537.1264
48 | Batinah Highway | SAR-CH1-FP | SARCH1-C11 | 53 | 4 | 2.5 | 225.5 | 45 | 7608.4 | 913.008 | 1116.2 | 405 | 11162.2 | 1116.2 | 558.1 | 558.1 | 11162.2 | 22324.5 | 24.81 | 496.1 | 125 | 11906.4 | 33486.8 | 813337.96 | 380815.6368 | 50229 | 810 | 7255.3 | 25114.5 | 26230.7 | 5022.99 | 7813.575 | 99.24 | 26293.3 | 375 | 2381.28 | 133947.2 | 1479725.6818
49 | North Batinah Bypass | SAR-CH1-FP | SARCH1-C7 | 22 | 4 | 2.5 | 93.75 | 45 | 3179.3 | 381.516 | 464.1 | 405 | 4640.6 | 464.1 | 232 | 232 | 4640.6 | 9281.2 | 10.31 | 206.3 | 52 | 4950 | 0 | 339867.17 | 159130.3236 | 20884.5 | 810 | 3016.65 | 10440 | 10904 | 2088.27 | 3248.42 | 41.24 | 10933.9 | 156 | 990 | 0 | 562510.4736
50 | Batinah Coastal Road | SAR-CH2-SM | SARCH2-C6 | 24 | 4 | 2.5 | 102.25 | 32 | 2464 | 295.68 | 359.9 | 288 | 3599.2 | 359.9 | 180 | 180 | 3599.2 | 7198.4 | 11.25 | 225 | 57 | 3936.6 | 0 | 263401.6 | 123328.128 | 16195.5 | 576 | 2339.35 | 8100 | 8460 | 1619.64 | 2519.44 | 45 | 11925 | 171 | 787.32 | 0 | 439467.978
51 | Batinah Highway | SAR-CH2-SM | SARCH2-C5 | 24 | 4 | 2.5 | 102.25 | 45 | 3465 | 415.8 | 506.1 | 405 | 5061.4 | 506.1 | 253.1 | 253.1 | 5061.4 | 10122.8 | 11.25 | 225 | 57 | 5398.8 | 15184.1 | 370408.5 | 173430.18 | 22774.5 | 810 | 3289.65 | 11389.5 | 11895.7 | 2277.63 | 3542.98 | 45 | 11925 | 171 | 1079.76 | 60736.4 | 673775.8
52 | North Batinah Bypass | SAR-CH2-SM | SARCH2-C1 | 13 | 4 | 2.5 | 55.5 | 45 | 1893.4 | 227.208 | 274.7 | 405 | 2747.2 | 274.7 | 137.4 | 137.4 | 2747.2 | 5494.5 | 6.11 | 122.1 | 31 | 2930.4 | 0 | 202404.46 | 94768.4568 | 12361.5 | 810 | 1785.55 | 6183 | 6457.8 | 1236.24 | 1923.075 | 24.44 | 6471.3 | 93 | 586.08 | 0 | 335104.9018
53 | Batinah Highway | SAR-CH4-SS | SARCH4-C2 | 4 | 4 | 2.5 | 17.25 | 45 | 607.5 | 72.9 | 85.4 | 405 | 853.9 | 85.4 | 42.7 | 42.7 | 853.9 | 1707.8 | 1.9 | 38 | 10 | 910.8 | 2561.6 | 64941.75 | 30406.59 | 3843 | 810 | 555.1 | 1921.5 | 2006.9 | 384.255 | 597.73 | 7.6 | 2014 | 30 | 182.16 | 10246.4 | 117946.985
54 | Batinah Coastal Road | SAK-CH2-FP | SAKCH2-C7 | 122 | 4 | 2.5 | 518.75 | 32 | 12420.8 | 1490.496 | 1826 | 288 | 18260 | 1826 | 913 | 913 | 18260 | 36520 | 57.06 | 1141.2 | 286 | 19971.9 | 0 | 1327783.52 | 621685.8816 | 82170 | 576 | 11869 | 41085 | 42911 | 8217 | 12782 | 228.24 | 60483.6 | 858 | 3994.38 | 0 | 2214643.6216
55 | Batinah Highway | SAK-CH2-FP | SAKCH2-C7 | 122 | 4 | 2.5 | 518.75 | 45 | 17466.8 | 2096.016 | 2567.8 | 405 | 25678.1 | 2567.8 | 1283.9 | 1283.9 | 25678.1 | 51356.3 | 57.06 | 1141.2 | 286 | 27390 | 77034.4 | 1867200.92 | 874248.2736 | 115551 | 810 | 16690.7 | 57775.5 | 60343.3 | 11555.145 | 17974.705 | 228.24 | 60483.6 | 858 | 5478 | 308137.6 | 3397334.9836
56 | North Batinah Bypass | SAK-CH2-FP | SAKCH2-C4 | 60 | 4 | 2.5 | 255.25 | 45 | 8608.5 | 1033.02 | 1263.5 | 405 | 12634.9 | 1263.5 | 631.7 | 631.7 | 12634.9 | 25269.8 | 28.08 | 561.6 | 141 | 13477.2 | 0 | 920248.65 | 430872.642 | 56857.5 | 810 | 8212.75 | 28426.5 | 29689.9 | 5685.705 | 8844.43 | 112.32 | 29764.8 | 423 | 2695.44 | 0 | 1522643.637
57 | Batinah Coastal Road | SAK-CH3-SM | SAKCH3-C6 | 23 | 4 | 2.5 | 98 | 32 | 2362.4 | 283.488 | 345 | 288 | 3449.6 | 345 | 172.5 | 172.5 | 3449.6 | 6899.2 | 10.78 | 215.6 | 54 | 3773 | 0 | 252540.56 | 118242.8448 | 15525 | 576 | 2242.5 | 7762.5 | 8107.5 | 1552.32 | 2414.72 | 43.12 | 11426.8 | 162 | 754.6 | 0 | 421350.4648
58 | Batinah Highway | SAK-CH3-SM | SAKCH3-C2 | 15 | 4 | 2.5 | 64 | 45 | 2179.1 | 261.492 | 316.8 | 405 | 3168 | 316.8 | 158.4 | 158.4 | 3168 | 6336 | 7.04 | 140.8 | 36 | 3379.2 | 0 | 232945.79 | 109068.3132 | 14256 | 810 | 2059.2 | 7128 | 7444.8 | 1425.6 | 2217.6 | 28.16 | 7462.4 | 108 | 675.84 | 0 | 385629.7032
59 | North Batinah Bypass | SAK-CH3-SM | SAKCH3-C1 | 12 | 4 | 2.5 | 51.25 | 45 | 1750.5 | 210.06 | 253.7 | 405 | 2536.9 | 253.7 | 126.8 | 126.8 | 2536.9 | 5073.8 | 5.64 | 112.8 | 29 | 2706 | 0 | 187128.45 | 87616.026 | 11416.5 | 810 | 1649.05 | 5706 | 5959.6 | 1141.605 | 1775.83 | 22.56 | 5978.4 | 87 | 541.2 | 0 | 309832.221
60 | North Batinah Bypass | SAK-CH4-SS | SAKCH4-C1 | 3 | 4 | 2.5 | 13 | 45 | 464.6 | 55.752 | 64.4 | 405 | 643.5 | 64.4 | 32.2 | 32.2 | 643.5 | 1287 | 1.43 | 28.6 | 8 | 686.4 | 0 | 49665.74 | 23254.1592 | 2898 | 810 | 418.6 | 1449 | 1513.4 | 289.575 | 450.45 | 5.72 | 1515.8 | 24 | 137.28 | 0 | 82431.7242
61 | Batinah Coastal Road | SAK-CH5-SS | SAKCH5-C2 | 14 | 4 | 2.5 | 59.75 | 32 | 1448 | 173.76 | 210.3 | 288 | 2103.2 | 210.3 | 105.2 | 105.2 | 2103.2 | 4206.4 | 6.57 | 131.5 | 33 | 2300.4 | 0 | 154791.2 | 72475.296 | 9463.5 | 576 | 1366.95 | 4734 | 4944.4 | 946.44 | 1472.24 | 26.28 | 6969.5 | 99 | 460.08 | 0 | 258324.886
Total |  |  |  | 1304 | 244 | 153.5 | 5557.25 | 2563 | 166961.3 | 20035.356 | 24307 | 23131 | 243066.3 | 24307 | 12153.4 | 12153.4 | 243066.3 | 486133 | 611.37 | 12227.5 | 3088 | 261405.1 | 279737 | 17848162.97 | 8356746.9876 | 1093815 | 46262 | 157995.5 | 546903 | 571209.8 | 109379.835 | 170146.55 | 2445.48 | 648057.5 | 9264 | 52281.02 | 1118948 | 30731617.6426