## Read me
Block 04 - proposed box culverts under the planned North Batinah Bypass
One box culvert per crossing: cells of 4.0 m clear width and the full channel depth as clear height (2.5 m, or 3.0 m where the channel is deeper), the number of cells from the designed bed width of the channel reach at the crossing, the barrel on the slope of the channel; length across the road = the bypass corridor taken as 45 m.
Headwater: inlet- and outlet-control check (FHWA culvert design method, square-edged inlet with wingwalls, entrance loss 0.4, barrel roughness 0.015, tailwater at the normal depth of the channel downstream); every culvert keeps its headwater below 1.2 times the clear height.
Cost: concrete and reinforcement, blinding, waterproofing, the road works over the culvert, at the master plan unit rates (OMR).

## Culverts under the bypass
ID | Channel | Reach | Station (m) | Design flow 200-year (m³/s) | Channel bed width (m) | Channel depth (m) | Slope (m/m) | Skew (deg) | Cells | Cell width (m) | Cell height (m) | Cells x width x height (m) | Overall width (m) | Length across the road (m) | Headwater (m) | Headwater / height | Control | Tailwater (m) | Concrete (m³) | Reinforcement (t) | Cost (OMR) | Easting | Northing
3 | HAW-CH1-FP | HAWCH1-C2 | 3070.8 | 173.7 | 29 | 2.5 | 0.0058 | 0.3 | 8 | 4 | 2.5 | 8 x 4 x 2.5 | 34.2 | 45 | 2.25 | 0.9 | inlet | 1.75 | 1179 | 141.5 | 208763 | 504451.1 | 2651247.2
5 | HAW-CH2-SS | HAWCH2-C3 | 3345.8 | 131.9 | 30.5 | 2.5 | 0.0024 | 1.6 | 8 | 4 | 2.5 | 8 x 4 x 2.5 | 34.2 | 45 | 1.87 | 0.75 | inlet | 1.87 | 1179 | 141.5 | 208763 | 502947.6 | 2652539.1
7 | HAW-CH5-SS | HAWCH5-C3 | 3023.4 | 114.8 | 20.5 | 2.5 | 0.0045 | 13.8 | 6 | 4 | 2.5 | 6 x 4 x 2.5 | 25.8 | 45 | 2.06 | 0.82 | inlet | 1.85 | 893 | 107.2 | 158231 | 505491.7 | 2650353.1
10 | HAW-CH7-SS | HAWCH7-C1 | 1169.2 | 65.9 | 12.5 | 2.5 | 0.0045 | 2.1 | 4 | 4 | 2.5 | 4 x 4 x 2.5 | 17.2 | 45 | 1.86 | 0.75 | inlet | 1.86 | 608 | 72.9 | 107697 | 506068.7 | 2649857.3
13 | SHA-CH1-FP | SHACH1-C4 | 2964 | 916.7 | 179.5 | 2.5 | 0.003 | 2.8 | 45 | 4 | 2.5 | 45 x 4 x 2.5 | 191.5 | 45 | 2.15 | 0.86 | inlet | 1.87 | 6465 | 775.8 | 1143641 | 499561.9 | 2655465.2
14 | SHA-CH2-SM | SHACH2-C5 | 8933.1 | 637.1 | 100 | 2.5 | 0.0047 | 14.8 | 25 | 4 | 2.5 | 25 x 4 x 2.5 | 106.5 | 45 | 2.51 | 1 | inlet | 1.87 | 3608 | 432.9 | 638302 | 487271.9 | 2665878.3
17 | SHA-CH3-SM | SHACH3-C7 | 8414.1 | 327.4 | 65 | 2.5 | 0.0031 | 37 | 17 | 4 | 2.5 | 17 x 4 x 2.5 | 72.5 | 45 | 2.07 | 0.83 | inlet | 1.87 | 2465 | 295.8 | 436165 | 494006.2 | 2660034.1
20 | SHA-CH4-SM | SHACH4-C3 | 2783.8 | 554.4 | 116 | 2.5 | 0.0026 | 16.1 | 29 | 4 | 2.5 | 29 x 4 x 2.5 | 123.5 | 45 | 2.06 | 0.83 | inlet | 1.87 | 4179 | 501.5 | 739368 | 491169 | 2662494.3
22 | SHA-CH5-SM | SHACH5-C1 | 4747.7 | 127 | 20.5 | 2.5 | 0.0055 | 37.2 | 6 | 4 | 2.5 | 6 x 4 x 2.5 | 25.8 | 45 | 2.21 | 0.88 | inlet | 1.85 | 893 | 107.2 | 158231 | 492520.4 | 2661322.4
25 | SHA-CH6-SM | SHACH6-C1 | 0 | 74.8 | 14.5 | 2.5 | 0.004 | 4.9 | 4 | 4 | 2.5 | 4 x 4 x 2.5 | 17.2 | 45 | 2.03 | 0.81 | inlet | 1.87 | 608 | 72.9 | 107697 | 497342 | 2657409
28 | SHA-CH7-SM | SHACH7-C2 | 1850.9 | 166.5 | 29.5 | 2.5 | 0.0042 | 39.8 | 8 | 4 | 2.5 | 8 x 4 x 2.5 | 34.2 | 45 | 2.18 | 0.87 | inlet | 1.87 | 1179 | 141.5 | 208763 | 501786.6 | 2653540.5
30 | SHA-CH8-SS | SHACH8-C1 | 0 | 76.4 | 13 | 2.5 | 0.0058 | 15.5 | 4 | 4 | 2.5 | 4 x 4 x 2.5 | 17.2 | 45 | 2.06 | 0.82 | inlet | 1.82 | 608 | 72.9 | 107697 | 487968.3 | 2665269.8
32 | SHA-CH9-SS | SHACH9-C1 | 0 | 53.4 | 10 | 2.5 | 0.0055 | 0.2 | 3 | 4 | 2.5 | 3 x 4 x 2.5 | 13 | 45 | 1.96 | 0.78 | inlet | 1.79 | 465 | 55.8 | 82431 | 488667.8 | 2664663.2
34 | SHA-CH10-SS | SHACH10-C1 | 0 | 168 | 25 | 2.5 | 0.0061 | 17.1 | 7 | 4 | 2.5 | 7 x 4 x 2.5 | 30 | 45 | 2.4 | 0.96 | inlet | 1.87 | 1036 | 124.3 | 183497 | 489354 | 2664068.1
35 | SHA-CH11-SS | SHACH11-C1 | 1349.9 | 106.4 | 22 | 2.5 | 0.0033 | 21.9 | 6 | 4 | 2.5 | 6 x 4 x 2.5 | 25.8 | 45 | 1.96 | 0.78 | inlet | 1.86 | 893 | 107.2 | 158231 | 491890.4 | 2661868.7
37 | SHA-CH14-SS | SHACH14-C1 | 0 | 71.2 | 12 | 2.5 | 0.0061 | 0.1 | 3 | 4 | 2.5 | 3 x 4 x 2.5 | 13 | 45 | 2.39 | 0.95 | inlet | 1.82 | 465 | 55.8 | 82431 | 494818.3 | 2659390.6
39 | SHA-CH15-SS | SHACH15-C2 | 838.7 | 45.4 | 10 | 2.5 | 0.0118 | 5 | 3 | 4 | 2.5 | 3 x 4 x 2.5 | 13 | 45 | 1.75 | 0.7 | inlet | 1.25 | 465 | 55.8 | 82431 | 495669.6 | 2658724.7
42 | SHA-CH16-SS | SHACH16-C1 | 1397.4 | 81.6 | 14 | 2.5 | 0.0053 | 2.7 | 4 | 4 | 2.5 | 4 x 4 x 2.5 | 17.2 | 45 | 2.15 | 0.86 | inlet | 1.86 | 608 | 72.9 | 107697 | 496619.4 | 2657981.7
43 | SHA-CH17-SS | SHACH17-C2 | 2686.4 | 207 | 38.5 | 2.5 | 0.0037 | 6.2 | 10 | 4 | 2.5 | 10 x 4 x 2.5 | 42.8 | 45 | 2.18 | 0.87 | inlet | 1.87 | 1465 | 175.8 | 259298 | 498580.9 | 2656323.5
44 | SHA-CH18-SS | SHACH18-C2 | 733 | 119 | 37 | 2.5 | 0.0116 | 1.3 | 10 | 4 | 2.5 | 10 x 4 x 2.5 | 42.8 | 45 | 1.48 | 0.59 | inlet | 0.96 | 1465 | 175.8 | 259298 | 499947.7 | 2655131.4
46 | SHA-CH20-SS | SHACH20-C1 | 0 | 72 | 12.5 | 2.5 | 0.0056 | 3.4 | 4 | 4 | 2.5 | 4 x 4 x 2.5 | 17.2 | 45 | 1.98 | 0.79 | inlet | 1.84 | 608 | 72.9 | 107697 | 500130.5 | 2654973.3
49 | SAR-CH1-FP | SARCH1-C7 | 11456.8 | 555 | 86.5 | 2.5 | 0.0049 | 2.8 | 22 | 4 | 2.5 | 22 x 4 x 2.5 | 93.8 | 45 | 2.49 | 1 | inlet | 1.87 | 3179 | 381.5 | 562501 | 486437.8 | 2666648.3
52 | SAR-CH2-SM | SARCH2-C1 | 0 | 250.8 | 49 | 2.5 | 0.0033 | 1.1 | 13 | 4 | 2.5 | 13 x 4 x 2.5 | 55.5 | 45 | 2.08 | 0.83 | inlet | 1.86 | 1893 | 227.2 | 335099 | 485539.8 | 2667697.4
56 | SAK-CH2-FP | SAKCH2-C4 | 3529.9 | 1348.8 | 238 | 2.5 | 0.006 | 3.2 | 60 | 4 | 2.5 | 60 x 4 x 2.5 | 255.2 | 45 | 2.3 | 0.92 | inlet | 1.61 | 8609 | 1033 | 1522644 | 482132.8 | 2672291.6
59 | SAK-CH3-SM | SAKCH3-C1 | 0 | 217.5 | 45 | 2.5 | 0.0029 | 23.9 | 12 | 4 | 2.5 | 12 x 4 x 2.5 | 51.2 | 45 | 1.99 | 0.8 | inlet | 1.87 | 1751 | 210.1 | 309833 | 483278.5 | 2670714.6
60 | SAK-CH4-SS | SAKCH4-C1 | 0 | 0 | 10 | 2.5 | 0.0039 | 6.1 | 3 | 4 | 2.5 | 3 x 4 x 2.5 | 13 | 45 | 0 | 0 | inlet | 0 | 465 | 55.8 | 82431 | 482535.5 | 2671737.4