## Read me
Block 04 - flows and hydrographs at the crossings of the planned North Batinah Bypass
Crossings: every channel of the Block 04 scheme that crosses the bypass alignment, and the nine channels that start just downstream of it (their runoff comes from across the road).
Design flow 200-year: the flow of the channel reach at the crossing in the hydraulic design (200-year, dams in place).
HEC-HMS element: the junction that feeds the channel immediately upstream of the crossing; its peak flow, runoff volume and 48-hour hydrograph are given for the 13 return periods up to the PMP (depth-area analyses, dams in place).
Hydrographs: one sheet per crossing, 5-minute values, with the chart of all return periods (the darker the line, the rarer the event; PMP black dashed).
Coordinates: WGS 84 / UTM zone 40N. Stations from the channel start.

## Crossings
ID | Channel | Class | Reach at the crossing | Station (m) | Easting | Northing | Skew (deg) | Design flow 200-year, reach (m³/s) | Bed width 200-year (m) | Depth (m) | Slope (m/m) | HEC-HMS element | Element station (m) | Design point | Qp 2-year (m³/s) | Qp 5-year (m³/s) | Qp 10-year (m³/s) | Qp 25-year (m³/s) | Qp 50-year (m³/s) | Qp 100-year (m³/s) | Qp 200-year (m³/s) | Qp 500-year (m³/s) | Qp 1000-year (m³/s) | Qp 2000-year (m³/s) | Qp 5000-year (m³/s) | Qp 10000-year (m³/s) | Qp PMP (m³/s) | Volume 2-year (Mm³) | Volume 5-year (Mm³) | Volume 10-year (Mm³) | Volume 25-year (Mm³) | Volume 50-year (Mm³) | Volume 100-year (Mm³) | Volume 200-year (Mm³) | Volume 500-year (Mm³) | Volume 1000-year (Mm³) | Volume 2000-year (Mm³) | Volume 5000-year (Mm³) | Volume 10000-year (Mm³) | Volume PMP (Mm³)
3 | HAW-CH1-FP | FP | HAWCH1-C2 | 3070.8 | 504451.1 | 2651247.2 | 0.3 | 173.7 | 29 | 2.5 | 0.00582 | HAW-J18 | 0 | HAWCH1-1 | 0 | 0 | 0 | 0 | 0 | 0 | 173.7 | 1575.9 | 3596.2 | 6219.6 | 11598 | 13328.1 | 32379.2 | 0 | 0 | 0 | 0 | 0 | 0 | 4.262 | 50.064 | 94.017 | 148.108 | 239.595 | 267.79 | 606.532
5 | HAW-CH2-SS | SS | HAWCH2-C3 | 3345.8 | 502947.6 | 2652539.1 | 1.6 | 131.9 | 30.5 | 2.5 | 0.00242 | HAW-J3 | 1507.8 | HAWCH2-2 | 4.7 | 18.9 | 44.6 | 63.8 | 82.2 | 104.6 | 131.9 | 177.2 | 220.1 | 243.2 | 321.3 | 345.1 | 587.2 | 0.036 | 0.146 | 0.399 | 0.572 | 0.742 | 0.952 | 1.211 | 1.649 | 2.069 | 2.584 | 3.458 | 3.726 | 9.618
7 | HAW-CH5-SS | SS | HAWCH5-C3 | 3023.4 | 505491.7 | 2650353.1 | 13.8 | 114.8 | 20.5 | 2.5 | 0.00453 | HAW-J4 | 1214 | HAWCH5-2 | 4.4 | 17.1 | 39.3 | 55.9 | 71.8 | 91.2 | 114.8 | 153.8 | 190.8 | 210.2 | 277.5 | 298 | 492.2 | 0.031 | 0.123 | 0.33 | 0.471 | 0.61 | 0.781 | 0.993 | 1.349 | 1.69 | 2.109 | 2.82 | 3.037 | 7.92
10 | HAW-CH7-SS | SS | HAWCH7-C1 | 1169.2 | 506068.7 | 2649857.3 | 2.1 | 65.9 | 12.5 | 2.5 | 0.00445 | HAW-J5 | 0 | HAWCH7-1 | 3.7 | 11.6 | 24 | 33.3 | 42.1 | 52.9 | 65.9 | 87.4 | 107.9 | 118.4 | 155.7 | 167.1 | 278.6 | 0.024 | 0.081 | 0.203 | 0.284 | 0.362 | 0.459 | 0.578 | 0.778 | 0.969 | 1.203 | 1.6 | 1.722 | 4.51
13 | SHA-CH1-FP | FP | SHACH1-C4 | 2964 | 499561.9 | 2655465.2 | 2.8 | 916.7 | 179.5 | 2.5 | 0.00298 | SHA-J47 | 0 | SHACH1-1 | 18.2 | 92.3 | 280 | 416 | 549.4 | 714.5 | 916.7 | 1262.5 | 1628.5 | 2679.2 | 5475.2 | 6386.2 | 19100.7 | 0.463 | 2.177 | 6.331 | 9.249 | 12.129 | 15.71 | 20.94 | 43.488 | 68.54 | 99.271 | 151.396 | 167.398 | 389.29
14 | SHA-CH2-SM | SM | SHACH2-C5 | 8933.1 | 487271.9 | 2665878.3 | 14.8 | 637.1 | 100 | 2.5 | 0.00475 | SAR-J3 | 0 | SHACH2-1 | 18.6 | 79.2 | 210.2 | 302.8 | 392.7 | 502.7 | 637.1 | 860.6 | 1072.7 | 1225.4 | 1624.3 | 1745.8 | 4108.2 | 0.343 | 1.442 | 3.99 | 5.75 | 7.477 | 9.617 | 12.262 | 16.725 | 21.009 | 26.263 | 35.186 | 37.919 | 92.341
17 | SHA-CH3-SM | SM | SHACH3-C7 | 8414.1 | 494006.2 | 2660034.1 | 37 | 327.4 | 65 | 2.5 | 0.00306 | SHA-J9 | 4269.4 | SHACH3-5 | 10.3 | 42.7 | 109.3 | 156.9 | 202.9 | 259 | 327.4 | 441 | 548.7 | 618.2 | 818 | 879 | 1874.4 | 0.14 | 0.579 | 1.589 | 2.285 | 2.967 | 3.811 | 4.854 | 6.614 | 8.303 | 10.373 | 13.89 | 14.967 | 36.837
20 | SHA-CH4-SM | SM | SHACH4-C3 | 2783.8 | 491169 | 2662494.3 | 16.1 | 554.4 | 116 | 2.5 | 0.00265 | SHA-J6 | 0 | SHACH4-1 | 16.7 | 70.1 | 183.8 | 264.4 | 342.4 | 437.9 | 554.4 | 748.3 | 932.1 | 1059.7 | 1403.5 | 1508.3 | 3466.3 | 0.278 | 1.156 | 3.189 | 4.591 | 5.966 | 7.669 | 9.775 | 13.326 | 16.736 | 20.916 | 28.015 | 30.19 | 74.239
22 | SHA-CH5-SM | SM | SHACH5-C1 | 4747.7 | 492520.4 | 2661322.4 | 37.2 | 127 | 20.5 | 2.5 | 0.00554 | SHA-J8 | 0 | SHACH5-1 | 4.2 | 17.3 | 42.8 | 61.3 | 79 | 100.6 | 127 | 170.9 | 212.5 | 237.1 | 313.5 | 336.8 | 644 | 0.044 | 0.181 | 0.495 | 0.71 | 0.922 | 1.184 | 1.507 | 2.052 | 2.575 | 3.217 | 4.306 | 4.639 | 11.514
25 | SHA-CH6-SM | SM | SHACH6-C1 | 0 | 497342 | 2657409 | 4.9 | 74.8 | 14.5 | 2.5 | 0.00403 | SHA-J13 | 0 | SHACH6-1 | 2.8 | 11.3 | 25.6 | 36.5 | 46.8 | 59.5 | 74.8 | 100.3 | 124.4 | 136.6 | 180.3 | 193.7 | 289.6 | 0.018 | 0.072 | 0.194 | 0.278 | 0.36 | 0.461 | 0.587 | 0.798 | 1.001 | 1.249 | 1.671 | 1.801 | 4.518
28 | SHA-CH7-SM | SM | SHACH7-C2 | 1850.9 | 501786.6 | 2653540.5 | 39.8 | 166.5 | 29.5 | 2.5 | 0.00421 | SHA-J30 | 698.1 | SHACH7-2 | 5.7 | 23.2 | 56.2 | 80.4 | 103.7 | 132.1 | 166.5 | 223.7 | 278.1 | 308.7 | 408.2 | 438.6 | 791.1 | 0.051 | 0.208 | 0.567 | 0.815 | 1.057 | 1.357 | 1.728 | 2.353 | 2.953 | 3.688 | 4.937 | 5.319 | 13.481
30 | SHA-CH8-SS | SS | SHACH8-C1 | 0 | 487968.3 | 2665269.8 | 15.5 | 76.4 | 13 | 2.5 | 0.00583 | SHA-J5 | 0 | SHACH8-1 | 2.9 | 11.3 | 26.2 | 37.2 | 47.8 | 60.7 | 76.4 | 102.4 | 127 | 140.2 | 185.1 | 198.8 | 332.4 | 0.022 | 0.087 | 0.233 | 0.333 | 0.431 | 0.551 | 0.701 | 0.952 | 1.193 | 1.488 | 1.989 | 2.143 | 5.443
32 | SHA-CH9-SS | SS | SHACH9-C1 | 0 | 488667.8 | 2664663.2 | 0.2 | 53.4 | 10 | 2.5 | 0.00551 | SHA-J3 | 0 | SHACH9-1 | 2 | 7.9 | 18.1 | 25.9 | 33.3 | 42.4 | 53.4 | 71.7 | 89 | 97.8 | 129.3 | 138.8 | 212.7 | 0.013 | 0.051 | 0.14 | 0.201 | 0.261 | 0.335 | 0.427 | 0.581 | 0.729 | 0.91 | 1.218 | 1.312 | 3.339
34 | SHA-CH10-SS | SS | SHACH10-C1 | 0 | 489354 | 2664068.1 | 17.1 | 168 | 25 | 2.5 | 0.0061 | SHA-J4 | 0 | SHACH10-1 | 5.6 | 23 | 56.6 | 81 | 104.5 | 133.1 | 168 | 225.9 | 280.7 | 312.7 | 413.6 | 444.3 | 849.6 | 0.056 | 0.23 | 0.63 | 0.905 | 1.175 | 1.508 | 1.921 | 2.616 | 3.283 | 4.101 | 5.491 | 5.916 | 14.99
35 | SHA-CH11-SS | SS | SHACH11-C1 | 1349.9 | 491890.4 | 2661868.7 | 21.9 | 106.4 | 22 | 2.5 | 0.00326 | SHA-J7 | 0 | SHACH11-1 | 3.7 | 15 | 35.9 | 51.4 | 66.2 | 84.3 | 106.4 | 142.9 | 177.5 | 196.5 | 259.7 | 278.9 | 476.5 | 0.03 | 0.124 | 0.337 | 0.484 | 0.628 | 0.807 | 1.027 | 1.398 | 1.754 | 2.191 | 2.933 | 3.16 | 7.929
37 | SHA-CH14-SS | SS | SHACH14-C1 | 0 | 494818.3 | 2659390.6 | 0.1 | 71.2 | 12 | 2.5 | 0.00609 | SHA-J10 | 0 | SHACH14-1 | 2.4 | 9.9 | 24 | 34.4 | 44.3 | 56.4 | 71.2 | 95.8 | 119 | 132.1 | 174.7 | 187.6 | 333.1 | 0.022 | 0.088 | 0.242 | 0.348 | 0.451 | 0.579 | 0.738 | 1.005 | 1.261 | 1.575 | 2.109 | 2.272 | 5.669
39 | SHA-CH15-SS | SS | SHACH15-C2 | 838.7 | 495669.6 | 2658724.7 | 5 | 45.4 | 10 | 2.5 | 0.01178 | SHA-J11 | 0 | SHACH15-1 | 1.7 | 6.8 | 15.5 | 22.1 | 28.4 | 36.1 | 45.4 | 60.9 | 75.6 | 83.2 | 109.9 | 118 | 176.3 | 0.011 | 0.043 | 0.117 | 0.167 | 0.217 | 0.279 | 0.354 | 0.482 | 0.605 | 0.755 | 1.011 | 1.089 | 2.745
42 | SHA-CH16-SS | SS | SHACH16-C1 | 1397.4 | 496619.4 | 2657981.7 | 2.7 | 81.6 | 14 | 2.5 | 0.00525 | SHA-J12 | 0 | SHACH16-1 | 2.8 | 11.5 | 27.6 | 39.5 | 50.9 | 64.7 | 81.6 | 109.6 | 136.1 | 150.9 | 199.4 | 214.2 | 375.6 | 0.025 | 0.1 | 0.272 | 0.39 | 0.506 | 0.649 | 0.826 | 1.124 | 1.41 | 1.761 | 2.356 | 2.539 | 6.349
43 | SHA-CH17-SS | SS | SHACH17-C2 | 2686.4 | 498580.9 | 2656323.5 | 6.2 | 207 | 38.5 | 2.5 | 0.00365 | SHA-J14 | 0 | SHACH17-1 | 7 | 28.1 | 69.9 | 99.9 | 128.8 | 164.1 | 207 | 278.3 | 345.9 | 387.1 | 511.8 | 549.8 | 1102.7 | 0.081 | 0.327 | 0.889 | 1.274 | 1.652 | 2.119 | 2.696 | 3.669 | 4.602 | 5.746 | 7.688 | 8.283 | 20.477
44 | SHA-CH18-SS | SS | SHACH18-C2 | 733 | 499947.7 | 2655131.4 | 1.3 | 119 | 37 | 2.5 | 0.01157 | SHA-J15 | 0 | SHACH18-1 | 4 | 16.3 | 40.1 | 57.4 | 74 | 94.3 | 119 | 159.9 | 198.7 | 221.3 | 292.7 | 314.5 | 595.1 | 0.04 | 0.164 | 0.447 | 0.642 | 0.833 | 1.069 | 1.362 | 1.854 | 2.327 | 2.906 | 3.89 | 4.192 | 10.502
46 | SHA-CH20-SS | SS | SHACH20-C1 | 0 | 500130.5 | 2654973.3 | 3.4 | 72 | 12.5 | 2.5 | 0.00556 | SHA-J16 | 0 | SHACH20-1 | 2.9 | 11.1 | 24.8 | 35.2 | 45.1 | 57.3 | 72 | 96.4 | 119.5 | 131.2 | 173.2 | 186 | 275.9 | 0.017 | 0.068 | 0.183 | 0.261 | 0.337 | 0.432 | 0.549 | 0.745 | 0.933 | 1.164 | 1.556 | 1.676 | 4.277
49 | SAR-CH1-FP | FP | SARCH1-C7 | 11456.8 | 486437.8 | 2666648.3 | 2.8 | 555 | 86.5 | 2.5 | 0.00487 | SAR-J11 | 7920.2 | SARCH1-6 | 10.8 | 54.8 | 160.7 | 244.4 | 327.1 | 429.4 | 555 | 766.1 | 1171 | 2369.6 | 4797.1 | 5570.2 | 15014.5 | 0.246 | 1.156 | 3.358 | 4.902 | 6.426 | 8.321 | 10.672 | 25.988 | 44.19 | 69.122 | 111.57 | 124.557 | 291.799
52 | SAR-CH2-SM | SM | SARCH2-C1 | 0 | 485539.8 | 2667697.4 | 1.1 | 250.8 | 49 | 2.5 | 0.00327 | SAR-J2 | 0 | SARCH2-1 | 8.1 | 33.1 | 84.2 | 120.6 | 155.6 | 198.5 | 250.8 | 337.7 | 420.1 | 474.1 | 627.2 | 673.8 | 1502.9 | 0.115 | 0.469 | 1.277 | 1.833 | 2.377 | 3.051 | 3.882 | 5.285 | 6.631 | 8.28 | 11.081 | 11.939 | 30.16
56 | SAK-CH2-FP | FP | SAKCH2-C4 | 3529.9 | 482132.8 | 2672291.6 | 3.2 | 1348.8 | 238 | 2.5 | 0.00599 | SAK-J18 | 3122.7 | SAKCH2-4 | 29.8 | 143.9 | 408.1 | 604 | 799.9 | 1044.5 | 1348.8 | 1867.5 | 2373.3 | 2775.7 | 4372.3 | 4863.9 | 17033.8 | 0.572 | 2.63 | 7.576 | 11.036 | 15.628 | 22.289 | 30.514 | 47.289 | 67.142 | 91.503 | 132.872 | 145.564 | 360.496
59 | SAK-CH3-SM | SM | SAKCH3-C1 | 0 | 483278.5 | 2670714.6 | 23.9 | 217.5 | 45 | 2.5 | 0.00292 | SAK-J4 | 0 | SAKCH3-1 | 8.2 | 31.1 | 75 | 106.3 | 136.3 | 172.9 | 217.5 | 291.6 | 361.8 | 404.1 | 533.6 | 573.1 | 1164.8 | 0.092 | 0.353 | 0.937 | 1.335 | 1.723 | 2.203 | 2.796 | 3.793 | 4.749 | 5.92 | 7.909 | 8.518 | 21.529
60 | SAK-CH4-SS | SS | SAKCH4-C1 | 0 | 482535.5 | 2671737.4 | 6.1 | 0 | 10 | 2.5 | 0.00387

## 03 HAW-CH1-FP
HAW-CH1-FP at the North Batinah Bypass, station 3071 m - hydrographs of HEC-HMS element HAW-J18 (dams in place), 5-minute values
Time (h) | Q 2-year (m³/s) | Q 5-year (m³/s) | Q 10-year (m³/s) | Q 25-year (m³/s) | Q 50-year (m³/s) | Q 100-year (m³/s) | Q 200-year (m³/s) | Q 500-year (m³/s) | Q 1000-year (m³/s) | Q 2000-year (m³/s) | Q 5000-year (m³/s) | Q 10000-year (m³/s) | Q PMP (m³/s) | Return period | Peak (m³/s) | Volume (Mm³)
0 | 0 | 0 | 0 | 0 | 0 | 0 | 0 | 0 | 0 | 0 | 0 | 0 | 0 | 2-year 0 m³/s | 0 | 0
0.0833 | 0 | 0 | 0 | 0 | 0 | 0 | 0 | 0 | 0 | 0 | 0 | 0 | 0 | 5-year 0 m³/s | 0 | 0
0.1667 | 0 | 0 | 0 | 0 | 0 | 0 | 0 | 0 | 0 | 0 | 0 | 0 | 0 | 10-year 0 m³/s | 0 | 0
0.25 | 0 | 0 | 0 | 0 | 0 | 0 | 0 | 0 | 0 | 0 | 0 | 0 | 0 | 25-year 0 m³/s | 0 | 0
0.3333 | 0 | 0 | 0 | 0 | 0 | 0 | 0 | 0 | 0 | 0 | 0 | 0 | 0 | 50-year 0 m³/s | 0 | 0
0.4167 | 0 | 0 | 0 | 0 | 0 | 0 | 0 | 0 | 0 | 0 | 0 | 0 | 0 | 100-year 0 m³/s | 0 | 0
0.5 | 0 | 0 | 0 | 0 | 0 | 0 | 0 | 0 | 0 | 0 | 0 | 0 | 0 | 200-year 174 m³/s | 173.7 | 4.262
0.5833 | 0 | 0 | 0 | 0 | 0 | 0 | 0 | 0 | 0 | 0 | 0 | 0 | 0 | 500-year 1,576 m³/s | 1575.9 | 50.064
0.6667 | 0 | 0 | 0 | 0 | 0 | 0 | 0 | 0 | 0 | 0 | 0 | 0 | 0 | 1000-year 3,596 m³/s | 3596.2 | 94.017
0.75 | 0 | 0 | 0 | 0 | 0 | 0 | 0 | 0 | 0 | 0 | 0 | 0 | 0 | 2000-year 6,220 m³/s | 6219.6 | 148.108
0.8333 | 0 | 0 | 0 | 0 | 0 | 0 | 0 | 0 | 0 | 0 | 0 | 0 | 0 | 5000-year 11,598 m³/s | 11598 | 239.595
0.9167 | 0 | 0 | 0 | 0 | 0 | 0 | 0 | 0 | 0 | 0 | 0 | 0 | 0 | 10000-year 13,328 m³/s | 13328.1 | 267.79
1 | 0 | 0 | 0 | 0 | 0 | 0 | 0 | 0 | 0 | 0 | 0 | 0 | 0 | PMP 32,379 m³/s | 32379.2 | 606.532
1.0833 | 0 | 0 | 0 | 0 | 0 | 0 | 0 | 0 | 0 | 0 | 0 | 0 | 0
1.1667 | 0 | 0 | 0 | 0 | 0 | 0 | 0 | 0 | 0 | 0 | 0 | 0 | 0
1.25 | 0 | 0 | 0 | 0 | 0 | 0 | 0 | 0 | 0 | 0 | 0 | 0 | 0
1.3333 | 0 | 0 | 0 | 0 | 0 | 0 | 0 | 0 | 0 | 0 | 0 | 0 | 0
1.4167 | 0 | 0 | 0 | 0 | 0 | 0 | 0 | 0 | 0 | 0 | 0 | 0 | 0
1.5 | 0 | 0 | 0 | 0 | 0 | 0 | 0 | 0 | 0 | 0 | 0 | 0 | 0
1.5833 | 0 | 0 | 0 | 0 | 0 | 0 | 0 | 0 | 0 | 0 | 0 | 0 | 0
1.6667 | 0 | 0 | 0 | 0 | 0 | 0 | 0 | 0 | 0 | 0 | 0 | 0 | 0
1.75 | 0 | 0 | 0 | 0 | 0 | 0 | 0 | 0 | 0 | 0 | 0 | 0 | 0
1.8333 | 0 | 0 | 0 | 0 | 0 | 0 | 0 | 0 | 0 | 0 | 0 | 0 | 0
1.9167 | 0 | 0 | 0 | 0 | 0 | 0 | 0 | 0 | 0 | 0 | 0 | 0 | 0
2 | 0 | 0 | 0 | 0 | 0 | 0 | 0 | 0 | 0 | 0 | 0 | 0 | 0
2.0833 | 0 | 0 | 0 | 0 | 0 | 0 | 0 | 0 | 0 | 0 | 0 | 0 | 0
2.1667 | 0 | 0 | 0 | 0 | 0 | 0 | 0 | 0 | 0 | 0 | 0 | 0 | 0
2.25 | 0 | 0 | 0 | 0 | 0 | 0 | 0 | 0 | 0 | 0 | 0 | 0 | 0
2.3333 | 0 | 0 | 0 | 0 | 0 | 0 | 0 | 0 | 0 | 0 | 0 | 0 | 0
2.4167 | 0 | 0 | 0 | 0 | 0 | 0 | 0 | 0 | 0 | 0 | 0 | 0 | 0
2.5 | 0 | 0 | 0 | 0 | 0 | 0 | 0 | 0 | 0 | 0 | 0 | 0 | 0
2.5833 | 0 | 0 | 0 | 0 | 0 | 0 | 0 | 0 | 0 | 0 | 0 | 0 | 0
2.6667 | 0 | 0 | 0 | 0 | 0 | 0 | 0 | 0 | 0 | 0 | 0 | 0 | 0
2.75 | 0 | 0 | 0 | 0 | 0 | 0 | 0 | 0 | 0 | 0 | 0 | 0 | 0
2.8333 | 0 | 0 | 0 | 0 | 0 | 0 | 0 | 0 | 0 | 0 | 0 | 0 | 0
2.9167 | 0 | 0 | 0 | 0 | 0 | 0 | 0 | 0 | 0 | 0 | 0 | 0 | 0
3 | 0 | 0 | 0 | 0 | 0 | 0 | 0 | 0 | 0 | 0 | 0 | 0 | 0
3.0833 | 0 | 0 | 0 | 0 | 0 | 0 | 0 | 0 | 0 | 0 | 0 | 0 | 0
3.1667 | 0 | 0 | 0 | 0 | 0 | 0 | 0 | 0 | 0 | 0 | 0 | 0 | 0
3.25 | 0 | 0 | 0 | 0 | 0 | 0 | 0 | 0 | 0 | 0 | 0 | 0 | 0
3.3333 | 0 | 0 | 0 | 0 | 0 | 0 | 0 | 0 | 0 | 0 | 0 | 0 | 0
3.4167 | 0 | 0 | 0 | 0 | 0 | 0 | 0 | 0 | 0 | 0 | 0 | 0 | 0
3.5 | 0 | 0 | 0 | 0 | 0 | 0 | 0 | 0 | 0 | 0 | 0 | 0 | 0
3.5833 | 0 | 0 | 0 | 0 | 0 | 0 | 0 | 0 | 0 | 0 | 0 | 0 | 0
3.6667 | 0 | 0 | 0 | 0 | 0 | 0 | 0 | 0 | 0 | 0 | 0 | 0 | 0
3.75 | 0 | 0 | 0 | 0 | 0 | 0 | 0 | 0 | 0 | 0 | 0 | 0 | 0
3.8333 | 0 | 0 | 0 | 0 | 0 | 0 | 0 | 0 | 0 | 0 | 0 | 0 | 0
3.9167 | 0 | 0 | 0 | 0 | 0 | 0 | 0 | 0 | 0 | 0 | 0 | 0 | 0
4 | 0 | 0 | 0 | 0 | 0 | 0 | 0 | 0 | 0 | 0 | 0 | 0 | 0
4.0833 | 0 | 0 | 0 | 0 | 0 | 0 | 0 | 0 | 0 | 0 | 0 | 0 | 0
4.1667 | 0 | 0 | 0 | 0 | 0 | 0 | 0 | 0 | 0 | 0 | 0 | 0 | 0
4.25 | 0 | 0 | 0 | 0 | 0 | 0 | 0 | 0 | 0 | 0 | 0 | 0 | 0
4.3333 | 0 | 0 | 0 | 0 | 0 | 0 | 0 | 0 | 0 | 0 | 0 | 0 | 0
4.4167 | 0 | 0 | 0 | 0 | 0 | 0 | 0 | 0 | 0 | 0 | 0 | 0 | 0
4.5 | 0 | 0 | 0 | 0 | 0 | 0 | 0 | 0 | 0 | 0 | 0 | 0 | 0
4.5833 | 0 | 0 | 0 | 0 | 0 | 0 | 0 | 0 | 0 | 0 | 0 | 0 | 0
4.6667 | 0 | 0 | 0 | 0 | 0 | 0 | 0 | 0 | 0 | 0 | 0 | 0 | 0
4.75 | 0 | 0 | 0 | 0 | 0 | 0 | 0 | 0 | 0 | 0 | 0 | 0 | 0
4.8333 | 0 | 0 | 0 | 0 | 0 | 0 | 0 | 0 | 0 | 0 | 0 | 0 | 0
4.9167 | 0 | 0 | 0 | 0 | 0 | 0 | 0 | 0 | 0 | 0 | 0 | 0 | 0
5 | 0 | 0 | 0 | 0 | 0 | 0 | 0 | 0 | 0 | 0 | 0 | 0 | 0
5.0833 | 0 | 0 | 0 | 0 | 0 | 0 | 0 | 0 | 0 | 0 | 0 | 0 | 0
5.1667 | 0 | 0 | 0 | 0 | 0 | 0 | 0 | 0 | 0 | 0 | 0 | 0 | 0
5.25 | 0 | 0 | 0 | 0 | 0 | 0 | 0 | 0 | 0 | 0 | 0 | 0 | 0
5.3333 | 0 | 0 | 0 | 0 | 0 | 0 | 0 | 0 | 0 | 0 | 0 | 0 | 0
5.4167 | 0 | 0 | 0 | 0 | 0 | 0 | 0 | 0 | 0 | 0 | 0 | 0 | 0
5.5 | 0 | 0 | 0 | 0 | 0 | 0 | 0 | 0 | 0 | 0 | 0 | 0 | 0
5.5833 | 0 | 0 | 0 | 0 | 0 | 0 | 0 | 0 | 0 | 0 | 0 | 0 | 0
5.6667 | 0 | 0 | 0 | 0 | 0 | 0 | 0 | 0 | 0 | 0 | 0 | 0 | 0
5.75 | 0 | 0 | 0 | 0 | 0 | 0 | 0 | 0 | 0 | 0 | 0 | 0 | 0
5.8333 | 0 | 0 | 0 | 0 | 0 | 0 | 0 | 0 | 0 | 0 | 0 | 0 | 0
5.9167 | 0 | 0 | 0 | 0 | 0 | 0 | 0 | 0 | 0 | 0 | 0 | 0 | 0
6 | 0 | 0 | 0 | 0 | 0 | 0 | 0 | 0 | 0 | 0 | 0 | 0 | 0
6.0833 | 0 | 0 | 0 | 0 | 0 | 0 | 0 | 0 | 0 | 0 | 0 | 0 | 0
6.1667 | 0 | 0 | 0 | 0 | 0 | 0 | 0 | 0 | 0 | 0 | 0 | 0 | 0
6.25 | 0 | 0 | 0 | 0 | 0 | 0 | 0 | 0 | 0 | 0 | 0 | 0 | 0
6.3333 | 0 | 0 | 0 | 0 | 0 | 0 | 0 | 0 | 0 | 0 | 0 | 0 | 0
6.4167 | 0 | 0 | 0 | 0 | 0 | 0 | 0 | 0 | 0 | 0 | 0 | 0 | 0
6.5 | 0 | 0 | 0 | 0 | 0 | 0 | 0 | 0 | 0 | 0 | 0 | 0 | 0
6.5833 | 0 | 0 | 0 | 0 | 0 | 0 | 0 | 0 | 0 | 0 | 0 | 0 | 0
6.6667 | 0 | 0 | 0 | 0 | 0 | 0 | 0 | 0 | 0 | 0 | 0 | 0 | 0
6.75 | 0 | 0 | 0 | 0 | 0 | 0 | 0 | 0 | 0 | 0 | 0 | 0 | 0
6.8333 | 0 | 0 | 0 | 0 | 0 | 0 | 0 | 0 | 0 | 0 | 0 | 0 | 0
6.9167 | 0 | 0 | 0 | 0 | 0 | 0 | 0 | 0 | 0 | 0 | 0 | 0 | 0
7 | 0 | 0 | 0 | 0 | 0 | 0 | 0 | 0 | 0 | 0 | 0 | 0 | 0
7.0833 | 0 | 0 | 0 | 0 | 0 | 0 | 0 | 0 | 0 | 0 | 0 | 0 | 0
7.1667 | 0 | 0 | 0 | 0 | 0 | 0 | 0 | 0 | 0 | 0 | 0 | 0 | 0
7.25 | 0 | 0 | 0 | 0 | 0 | 0 | 0 | 0 | 0 | 0 | 0 | 0 | 0
7.3333 | 0 | 0 | 0 | 0 | 0 | 0 | 0 | 0 | 0 | 0 | 0 | 0 | 0
7.4167 | 0 | 0 | 0 | 0 | 0 | 0 | 0 | 0 | 0 | 0 | 0 | 0 | 0
7.5 | 0 | 0 | 0 | 0 | 0 | 0 | 0 | 0 | 0 | 0 | 0 | 0 | 0
7.5833 | 0 | 0 | 0 | 0 | 0 | 0 | 0 | 0 | 0 | 0 | 0 | 0 | 0
7.6667 | 0 | 0 | 0 | 0 | 0 | 0 | 0 | 0 | 0 | 0 | 0 | 0 | 0
7.75 | 0 | 0 | 0 | 0 | 0 | 0 | 0 | 0 | 0 | 0 | 0 | 0 | 0
7.8333 | 0 | 0 | 0 | 0 | 0 | 0 | 0 | 0 | 0 | 0 | 0 | 0 | 0
7.9167 | 0 | 0 | 0 | 0 | 0 | 0 | 0 | 0 | 0 | 0 | 0 | 0 | 0
8 | 0 | 0 | 0 | 0 | 0 | 0 | 0 | 0 | 0 | 0 | 0 | 0 | 0
8.0833 | 0 | 0 | 0 | 0 | 0 | 0 | 0 | 0 | 0 | 0 | 0 | 0 | 0
8.1667 | 0 | 0 | 0 | 0 | 0 | 0 | 0 | 0 | 0 | 0 | 0 | 0 | 0
8.25 | 0 | 0 | 0 | 0 | 0 | 0 | 0 | 0 | 0 | 0 | 0 | 0 | 0
8.3333 | 0 | 0 | 0 | 0 | 0 | 0 | 0 | 0 | 0 | 0 | 0 | 0 | 0
8.4167 | 0 | 0 | 0 | 0 | 0 | 0 | 0 | 0 | 0 | 0 | 0 | 0 | 0
8.5 | 0 | 0 | 0 | 0 | 0 | 0 | 0 | 0 | 0 | 0 | 0 | 0 | 0
8.5833 | 0 | 0 | 0 | 0 | 0 | 0 | 0 | 0 | 0 | 0 | 0 | 0 | 0
8.6667 | 0 | 0 | 0 | 0 | 0 | 0 | 0 | 0 | 0 | 0 | 0 | 0 | 0
8.75 | 0 | 0 | 0 | 0 | 0 | 0 | 0 | 0 | 0 | 0 | 0 | 0 | 0
8.8333 | 0 | 0 | 0 | 0 | 0 | 0 | 0 | 0 | 0 | 0 | 0 | 0 | 0
8.9167 | 0 | 0 | 0 | 0 | 0 | 0 | 0 | 0 | 0 | 0 | 0 | 0 | 0
9 | 0 | 0 | 0 | 0 | 0 | 0 | 0 | 0 | 0 | 0 | 0 | 0 | 0
9.0833 | 0 | 0 | 0 | 0 | 0 | 0 | 0 | 0 | 0 | 0 | 0 | 0 | 0
9.1667 | 0 | 0 | 0 | 0 | 0 | 0 | 0 | 0 | 0 | 0 | 0 | 0 | 0
9.25 | 0 | 0 | 0 | 0 | 0 | 0 | 0 | 0 | 0 | 0 | 0 | 0 | 0
9.3333 | 0 | 0 | 0 | 0 | 0 | 0 | 0 | 0 | 0 | 0 | 0 | 0 | 0
9.4167 | 0 | 0 | 0 | 0 | 0 | 0 | 0 | 0 | 0 | 0 | 0 | 0 | 0
9.5 | 0 | 0 | 0 | 0 | 0 | 0 | 0 | 0 | 0 | 0 | 0 | 0 | 0
9.5833 | 0 | 0 | 0 | 0 | 0 | 0 | 0 | 0 | 0 | 0 | 0 | 0 | 0
9.6667 | 0 | 0 | 0 | 0 | 0 | 0 | 0 | 0 | 0 | 0 | 0 | 0 | 0
9.75 | 0 | 0 | 0 | 0 | 0 | 0 | 0 | 0 | 0 | 0 | 0 | 0 | 0
9.8333 | 0 | 0 | 0 | 0 | 0 | 0 | 0 | 0 | 0 | 0 | 0 | 0 | 0
9.9167 | 0 | 0 | 0 | 0 | 0 | 0 | 0 | 0 | 0 | 0 | 0 | 0 | 0
10 | 0 | 0 | 0 | 0 | 0 | 0 | 0 | 0 | 0 | 0 | 0 | 0 | 0
10.0833 | 0 | 0 | 0 | 0 | 0 | 0 | 0 | 0 | 0 | 0 | 0 | 0 | 0
10.1667 | 0 | 0 | 0 | 0 | 0 | 0 | 0 | 0 | 0 | 0 | 0 | 0 | 0
10.25 | 0 | 0 | 0 | 0 | 0 | 0 | 0 | 0 | 0 | 0 | 0 | 0 | 0
10.3333 | 0 | 0 | 0 | 0 | 0 | 0 | 0 | 0 | 0 | 0 | 0 | 0 | 0
10.4167 | 0 | 0 | 0 | 0 | 0 | 0 | 0 | 0 | 0 | 0 | 0 | 0 | 0
10.5 | 0 | 0 | 0 | 0 | 0 | 0 | 0 | 0 | 0 | 0 | 0 | 0 | 0
10.5833 | 0 | 0 | 0 | 0 | 0 | 0 | 0 | 0 | 0 | 0 | 0 | 0 | 0
10.6667 | 0 | 0 | 0 | 0 | 0 | 0 | 0 | 0 | 0 | 0 | 0 | 0 | 0
10.75 | 0 | 0 | 0 | 0 | 0 | 0 | 0 | 0 | 0 | 0 | 0 | 0 | 0
10.8333 | 0 | 0 | 0 | 0 | 0 | 0 | 0 | 0 | 0 | 0 | 0 | 0 | 0
10.9167 | 0 | 0 | 0 | 0 | 0 | 0 | 0 | 0 | 0 | 0 | 0 | 0 | 0
11 | 0 | 0 | 0 | 0 | 0 | 0 | 0 | 0 | 0 | 0 | 0 | 0 | 0
11.0833 | 0 | 0 | 0 | 0 | 0 | 0 | 0 | 0 | 0 | 0 | 0 | 0 | 0
11.1667 | 0 | 0 | 0 | 0 | 0 | 0 | 0 | 0 | 0 | 0 | 0 | 0 | 0
11.25 | 0 | 0 | 0 | 0 | 0 | 0 | 0 | 0 | 0 | 0 | 0 | 0 | 0
11.3333 | 0 | 0 | 0 | 0 | 0 | 0 | 0 | 0 | 0 | 0 | 0 | 0 | 0
11.4167 | 0 | 0 | 0 | 0 | 0 | 0 | 0 | 0 | 0 | 0 | 0 | 0 | 0
11.5 | 0 | 0 | 0 | 0 | 0 | 0 | 0 | 0 | 0 | 0 | 0 | 0 | 0
11.5833 | 0 | 0 | 0 | 0 | 0 | 0 | 0 | 0 | 0 | 0 | 0 | 0 | 0
11.6667 | 0 | 0 | 0 | 0 | 0 | 0 | 0 | 0 | 0 | 0 | 0 | 0 | 0
11.75 | 0 | 0 | 0 | 0 | 0 | 0 | 0 | 0 | 0 | 0 | 0 | 0 | 0
11.8333 | 0 | 0 | 0 | 0 | 0 | 0 | 0 | 0 | 0 | 0 | 0 | 0 | 0
11.9167 | 0 | 0 | 0 | 0 | 0 | 0 | 0 | 0 | 0 | 0 | 0 | 0 | 0
12 | 0 | 0 | 0 | 0 | 0 | 0 | 0 | 0 | 0 | 0 | 0 | 0 | 0
12.0833 | 0 | 0 | 0 | 0 | 0 | 0 | 0 | 0 | 0 | 0 | 0 | 0 | 0
12.1667 | 0 | 0 | 0 | 0 | 0 | 0 | 0 | 0 | 0 | 0 | 0 | 0 | 0
12.25 | 0 | 0 | 0 | 0 | 0 | 0 | 0 | 0 | 0 | 0 | 0 | 0 | 0
12.3333 | 0 | 0 | 0 | 0 | 0 | 0 | 0 | 0 | 0 | 0 | 0 | 0 | 0
12.4167 | 0 | 0 | 0 | 0 | 0 | 0 | 0 | 0 | 0 | 0 | 0 | 0 | 0
12.5 | 0 | 0 | 0 | 0 | 0 | 0 | 0 | 0 | 0 | 0 | 0 | 0 | 0
12.5833 | 0 | 0 | 0 | 0 | 0 | 0 | 0 | 0 | 0 | 0 | 0 | 0 | 0
12.6667 | 0 | 0 | 0 | 0 | 0 | 0 | 0 | 0 | 0 | 0 | 0 | 0 | 0
12.75 | 0 | 0 | 0 | 0 | 0 | 0 | 0 | 0 | 0 | 0 | 0 | 0 | 0
12.8333 | 0 | 0 | 0 | 0 | 0 | 0 | 0 | 0 | 0 | 0 | 0 | 0 | 0
12.9167 | 0 | 0 | 0 | 0 | 0 | 0 | 0 | 0 | 0 | 0 | 0 | 0 | 0
13 | 0 | 0 | 0 | 0 | 0 | 0 | 0 | 0 | 0 | 0 | 0 | 0 | 0
13.0833 | 0 | 0 | 0 | 0 | 0 | 0 | 0 | 0 | 0 | 0 | 0 | 0 | 0
13.1667 | 0 | 0 | 0 | 0 | 0 | 0 | 0 | 0 | 0 | 0 | 0 | 0 | 0
13.25 | 0 | 0 | 0 | 0 | 0 | 0 | 0 | 0 | 0 | 0 | 0 | 0 | 0
13.3333 | 0 | 0 | 0 | 0 | 0 | 0 | 0 | 0 | 0 | 0 | 0 | 0 | 0
13.4167 | 0 | 0 | 0 | 0 | 0 | 0 | 0 | 0 | 0 | 0 | 0 | 0 | 0
13.5 | 0 | 0 | 0 | 0 | 0 | 0 | 0 | 0 | 0 | 0 | 0 | 0 | 0
13.5833 | 0 | 0 | 0 | 0 | 0 | 0 | 0 | 0 | 0 | 0 | 0 | 0 | 0
13.6667 | 0 | 0 | 0 | 0 | 0 | 0 | 0 | 0 | 0 | 0 | 0 | 0 | 0
13.75 | 0 | 0 | 0 | 0 | 0 | 0 | 0 | 0 | 0 | 0 | 0 | 0 | 0
13.8333 | 0 | 0 | 0 | 0 | 0 | 0 | 0 | 0 | 0 | 0 | 0 | 0 | 0
13.9167 | 0 | 0 | 0 | 0 | 0 | 0 | 0 | 0 | 0 | 0 | 0 | 0 | 0
14 | 0 | 0 | 0 | 0 | 0 | 0 | 0 | 0 | 0 | 0 | 0 | 0 | 0
14.0833 | 0 | 0 | 0 | 0 | 0 | 0 | 0 | 0 | 0 | 0 | 0 | 0 | 0
14.1667 | 0 | 0 | 0 | 0 | 0 | 0 | 0 | 0 | 0 | 0 | 0 | 0 | 0
14.25 | 0 | 0 | 0 | 0 | 0 | 0 | 0 | 0 | 0 | 0 | 0 | 0 | 0
14.3333 | 0 | 0 | 0 | 0 | 0 | 0 | 0 | 0 | 0 | 0 | 0 | 0 | 0
14.4167 | 0 | 0 | 0 | 0 | 0 | 0 | 0 | 0 | 0 | 0 | 0 | 0 | 0
14.5 | 0 | 0 | 0 | 0 | 0 | 0 | 0 | 0 | 0 | 0 | 0 | 0 | 375.759
14.5833 | 0 | 0 | 0 | 0 | 0 | 0 | 0 | 0 | 0 | 0 | 0 | 0 | 2386.894
14.6667 | 0 | 0 | 0 | 0 | 0 | 0 | 0 | 0 | 0 | 0 | 0 | 0 | 5505.112
14.75 | 0 | 0 | 0 | 0 | 0 | 0 | 0 | 0 | 0 | 0 | 0 | 0 | 8904.658
14.8333 | 0 | 0 | 0 | 0 | 0 | 0 | 0 | 0 | 0 | 0 | 0 | 0 | 12229.88
14.9167 | 0 | 0 | 0 | 0 | 0 | 0 | 0 | 0 | 0 | 0 | 0 | 0 | 15321.662
15 | 0 | 0 | 0 | 0 | 0 | 0 | 0 | 0 | 0 | 0 | 0 | 0 | 18142.371
15.0833 | 0 | 0 | 0 | 0 | 0 | 0 | 0 | 0 | 0 | 0 | 0 | 0 | 20636.162
15.1667 | 0 | 0 | 0 | 0 | 0 | 0 | 0 | 0 | 0 | 0 | 0 | 0 | 22811.959
15.25 | 0 | 0 | 0 | 0 | 0 | 0 | 0 | 0 | 0 | 0 | 0 | 0 | 24698.231
15.3333 | 0 | 0 | 0 | 0 | 0 | 0 | 0 | 0 | 0 | 0 | 0 | 0 | 26320.044
15.4167 | 0 | 0 | 0 | 0 | 0 | 0 | 0 | 0 | 0 | 0 | 0 | 0 | 27685.441
15.5 | 0 | 0 | 0 | 0 | 0 | 0 | 0 | 0 | 0 | 0 | 0 | 0 | 28830.79
15.5833 | 0 | 0 | 0 | 0 | 0 | 0 | 0 | 0 | 0 | 0 | 0 | 0 | 29791.079
15.6667 | 0 | 0 | 0 | 0 | 0 | 0 | 0 | 0 | 0 | 0 | 0 | 0 | 30568.756
15.75 | 0 | 0 | 0 | 0 | 0 | 0 | 0 | 0 | 0 | 0 | 0 | 0 | 31183.656
15.8333 | 0 | 0 | 0 | 0 | 0 | 0 | 0 | 0 | 0 | 0 | 0 | 0 | 31654.075
15.9167 | 0 | 0 | 0 | 0 | 0 | 0 | 0 | 0 | 0 | 0 | 0 | 0 | 31995.797
16 | 0 | 0 | 0 | 0 | 0 | 0 | 0 | 0 | 0 | 0 | 0 | 0 | 32222.627
16.0833 | 0 | 0 | 0 | 0 | 0 | 0 | 0 | 0 | 0 | 0 | 0 | 0 | 32346.78
16.1667 | 0 | 0 | 0 | 0 | 0 | 0 | 0 | 0 | 0 | 0 | 0 | 710.036 | 32379.178
16.25 | 0 | 0 | 0 | 0 | 0 | 0 | 0 | 0 | 0 | 0 | 0 | 2194.7 | 32329.665
16.3333 | 0 | 0 | 0 | 0 | 0 | 0 | 0 | 0 | 0 | 0 | 101.737 | 3929.501 | 32207.182
16.4167 | 0 | 0 | 0 | 0 | 0 | 0 | 0 | 0 | 0 | 0 | 890.068 | 5626.058 | 32019.893
16.5 | 0 | 0 | 0 | 0 | 0 | 0 | 0 | 0 | 0 | 0 | 2267.988 | 7215.251 | 31775.263
16.5833 | 0 | 0 | 0 | 0 | 0 | 0 | 0 | 0 | 0 | 0 | 3798.398 | 8599.757 | 31480.102
16.6667 | 0 | 0 | 0 | 0 | 0 | 0 | 0 | 0 | 0 | 0 | 5231.854 | 9801.005 | 31140.6
16.75 | 0 | 0 | 0 | 0 | 0 | 0 | 0 | 0 | 0 | 0 | 6593.696 | 10773.508 | 30762.368
16.8333 | 0 | 0 | 0 | 0 | 0 | 0 | 0 | 0 | 0 | 0 | 7740.558 | 11542.14 | 30350.492
16.9167 | 0 | 0 | 0 | 0 | 0 | 0 | 0 | 0 | 0 | 0 | 8727.803 | 12167.757 | 29909.578
17 | 0 | 0 | 0 | 0 | 0 | 0 | 0 | 0 | 0 | 0 | 9548.396 | 12634.813 | 29443.813
17.0833 | 0 | 0 | 0 | 0 | 0 | 0 | 0 | 0 | 0 | 0 | 10194.195 | 12963.217 | 28963.68
17.1667 | 0 | 0 | 0 | 0 | 0 | 0 | 0 | 0 | 0 | 0 | 10688.622 | 13175.661 | 28470.224
17.25 | 0 | 0 | 0 | 0 | 0 | 0 | 0 | 0 | 0 | 0 | 11054.845 | 13291.742 | 27960.935
17.3333 | 0 | 0 | 0 | 0 | 0 | 0 | 0 | 0 | 0 | 0 | 11312.872 | 13328.135 | 27438.504
17.4167 | 0 | 0 | 0 | 0 | 0 | 0 | 0 | 0 | 0 | 0 | 11479.915 | 13298.961 | 26905.708
17.5 | 0 | 0 | 0 | 0 | 0 | 0 | 0 | 0 | 0 | 277.543 | 11570.747 | 13216.139 | 26365.056
17.5833 | 0 | 0 | 0 | 0 | 0 | 0 | 0 | 0 | 0 | 749.5 | 11598.032 | 13089.713 | 25818.824
17.6667 | 0 | 0 | 0 | 0 | 0 | 0 | 0 | 0 | 0 | 1448.197 | 11572.609 | 12928.147 | 25269.076
17.75 | 0 | 0 | 0 | 0 | 0 | 0 | 0 | 0 | 0 | 2162.832 | 11503.741 | 12738.576 | 24717.653
17.8333 | 0 | 0 | 0 | 0 | 0 | 0 | 0 | 0 | 0 | 2818.577 | 11399.321 | 12527.024 | 24181.352
17.9167 | 0 | 0 | 0 | 0 | 0 | 0 | 0 | 0 | 0 | 3484.653 | 11266.046 | 12298.567 | 23645.037
18 | 0 | 0 | 0 | 0 | 0 | 0 | 0 | 0 | 0 | 4059.352 | 11109.575 | 12057.473 | 23108.831
18.0833 | 0 | 0 | 0 | 0 | 0 | 0 | 0 | 0 | 0 | 4539.578 | 10934.664 | 11818.06 | 22574.273
18.1667 | 0 | 0 | 0 | 0 | 0 | 0 | 0 | 0 | 0 | 4936.793 | 10745.297 | 11576.61 | 22042.728
18.25 | 0 | 0 | 0 | 0 | 0 | 0 | 0 | 0 | 0 | 5261.486 | 10544.818 | 11329.734 | 21515.383
18.3333 | 0 | 0 | 0 | 0 | 0 | 0 | 0 | 0 | 0 | 5549.439 | 10336.04 | 11079.143 | 20993.273
18.4167 | 0 | 0 | 0 | 0 | 0 | 0 | 0 | 0 | 0 | 5777.434 | 10121.359 | 10826.655 | 20477.292
18.5 | 0 | 0 | 0 | 0 | 0 | 0 | 0 | 0 | 170.277 | 5948.792 | 9902.827 | 10573.8 | 19982.594
18.5833 | 0 | 0 | 0 | 0 | 0 | 0 | 0 | 0 | 453.13 | 6071.799 | 9682.217 | 10321.882 | 19497.209
18.6667 | 0 | 0 | 0 | 0 | 0 | 0 | 0 | 0 | 726.753 | 6153.852 | 9461.069 | 10072.029 | 19017.054
18.75 | 0 | 0 | 0 | 0 | 0 | 0 | 0 | 0 | 1048.048 | 6201.311 | 9240.713 | 9825.217 | 18542.776
18.8333 | 0 | 0 | 0 | 0 | 0 | 0 | 0 | 0 | 1430.501 | 6219.639 | 9022.283 | 9582.295 | 18075.179
18.9167 | 0 | 0 | 0 | 0 | 0 | 0 | 0 | 0 | 1780.901 | 6213.541 | 8806.718 | 9343.986 | 17614.92
19 | 0 | 0 | 0 | 0 | 0 | 0 | 0 | 0 | 2086.815 | 6187.064 | 8601.723 | 9110.884 | 17162.544
19.0833 | 0 | 0 | 0 | 0 | 0 | 0 | 0 | 0 | 2351.998 | 6143.698 | 8409.844 | 8883.442 | 16718.49
19.1667 | 0 | 0 | 0 | 0 | 0 | 0 | 0 | 0 | 2580.417 | 6086.446 | 8220.8 | 8669.113 | 16284.089
19.25 | 0 | 0 | 0 | 0 | 0 | 0 | 0 | 0 | 2775.808 | 6017.894 | 8034.149 | 8470.01 | 15876.397
19.3333 | 0 | 0 | 0 | 0 | 0 | 0 | 0 | 0 | 2965.249 | 5940.266 | 7850.365 | 8275.24 | 15475.743
19.4167 | 0 | 0 | 0 | 0 | 0 | 0 | 0 | 0 | 3130.344 | 5855.474 | 7669.815 | 8084.091 | 15081.087
19.5 | 0 | 0 | 0 | 0 | 0 | 0 | 0 | 0 | 3264.21 | 5765.159 | 7492.78 | 7896.836 | 14693.025
19.5833 | 0 | 0 | 0 | 0 | 0 | 0 | 0 | 0 | 3369.999 | 5670.726 | 7319.476 | 7713.669 | 14312.053
19.6667 | 0 | 0 | 0 | 0 | 0 | 0 | 0 | 0 | 3451.452 | 5573.365 | 7150.067 | 7534.729 | 13938.58
19.75 | 0 | 0 | 0 | 0 | 0 | 0 | 0 | 0 | 3511.871 | 5484.746 | 6984.673 | 7360.108 | 13572.937
19.8333 | 0 | 0 | 0 | 0 | 0 | 0 | 0 | 0 | 3554.164 | 5395.695 | 6823.383 | 7189.87 | 13215.38
19.9167 | 0 | 0 | 0 | 0 | 0 | 0 | 0 | 0 | 3580.878 | 5304.87 | 6666.257 | 7024.049 | 12866.089
20 | 0 | 0 | 0 | 0 | 0 | 0 | 0 | 0 | 3594.248 | 5212.804 | 6513.337 | 6862.661 | 12525.161
20.0833 | 0 | 0 | 0 | 0 | 0 | 0 | 0 | 0 | 3596.224 | 5120.03 | 6364.647 | 6705.707 | 12210.822
20.1667 | 0 | 0 | 0 | 0 | 0 | 0 | 0 | 0 | 3588.502 | 5026.999 | 6220.201 | 6553.177 | 11903.505
20.25 | 0 | 0 | 0 | 0 | 0 | 0 | 0 | 0 | 3572.558 | 4934.101 | 6079.996 | 6405.055 | 11601.319
20.3333 | 0 | 0 | 0 | 0 | 0 | 0 | 0 | 0 | 3549.672 | 4841.673 | 5944.007 | 6261.322 | 11304.575
20.4167 | 0 | 0 | 0 | 0 | 0 | 0 | 0 | 0 | 3520.954 | 4750.006 | 5812.182 | 6121.947 | 11013.557
20.5 | 0 | 0 | 0 | 0 | 0 | 0 | 0 | 0 | 3487.366 | 4659.353 | 5694.094 | 5986.885 | 10728.496
20.5833 | 0 | 0 | 0 | 0 | 0 | 0 | 0 | 0 | 3449.746 | 4569.922 | 5583.118 | 5856.064 | 10449.588
20.6667 | 0 | 0 | 0 | 0 | 0 | 0 | 0 | 0 | 3408.819 | 4481.883 | 5474.353 | 5737.29 | 10177.014
20.75 | 0 | 0 | 0 | 0 | 0 | 0 | 0 | 8.159 | 3365.219 | 4395.368 | 5367.482 | 5627.196 | 9910.935
20.8333 | 0 | 0 | 0 | 0 | 0 | 0 | 0 | 76.942 | 3319.501 | 4310.474 | 5262.617 | 5519.538 | 9651.485
20.9167 | 0 | 0 | 0 | 0 | 0 | 0 | 0 | 183.828 | 3272.148 | 4227.271 | 5159.858 | 5413.806 | 9398.756
21 | 0 | 0 | 0 | 0 | 0 | 0 | 0 | 291.666 | 3223.589 | 4145.803 | 5059.287 | 5310.096 | 9152.784
21.0833 | 0 | 0 | 0 | 0 | 0 | 0 | 0 | 397.043 | 3174.2 | 4066.098 | 4960.97 | 5208.496 | 8923.358
21.1667 | 0 | 0 | 0 | 0 | 0 | 0 | 0 | 497.794 | 3124.309 | 3988.17 | 4864.959 | 5109.075 | 8707.151
21.25 | 0 | 0 | 0 | 0 | 0 | 0 | 0 | 592.837 | 3074.197 | 3912.022 | 4771.283 | 5011.892 | 8495.299
21.3333 | 0 | 0 | 0 | 0 | 0 | 0 | 0 | 681.76 | 3030.807 | 3837.651 | 4679.954 | 4916.99 | 8287.197
21.4167 | 0 | 0 | 0 | 0 | 0 | 0 | 0 | 764.507 | 2989.99 | 3765.049 | 4590.964 | 4824.397 | 8082.992
21.5 | 0 | 0 | 0 | 0 | 0 | 0 | 0 | 841.198 | 2948.792 | 3694.205 | 4504.29 | 4734.123 | 7882.79
21.5833 | 0 | 0 | 0 | 0 | 0 | 0 | 0 | 912.038 | 2907.071 | 3625.105 | 4419.896 | 4646.161 | 7686.664
21.6667 | 0 | 0 | 0 | 0 | 0 | 0 | 0 | 993.71 | 2864.979 | 3557.74 | 4337.737 | 4560.488 | 7494.668
21.75 | 0 | 0 | 0 | 0 | 0 | 0 | 0 | 1086.001 | 2822.648 | 3492.099 | 4257.761 | 4477.07 | 7306.846
21.8333 | 0 | 0 | 0 | 0 | 0 | 0 | 0 | 1169.841 | 2780.197 | 3428.176 | 4179.916 | 4395.862 | 7123.226
21.9167 | 0 | 0 | 0 | 0 | 0 | 0 | 0 | 1242.892 | 2737.73 | 3365.967 | 4104.149 | 4316.813 | 6943.828
22 | 0 | 0 | 0 | 0 | 0 | 0 | 0 | 1306.108 | 2695.344 | 3305.462 | 4030.406 | 4239.873 | 6768.66
22.0833 | 0 | 0 | 0 | 0 | 0 | 0 | 0 | 1360.442 | 2653.127 | 3246.645 | 3958.637 | 4164.987 | 6597.728
22.1667 | 0 | 0 | 0 | 0 | 0 | 0 | 0 | 1406.774 | 2611.158 | 3189.482 | 3888.792 | 4092.105 | 6431.029
22.25 | 0 | 0 | 0 | 0 | 0 | 0 | 0 | 1445.909 | 2569.508 | 3138.707 | 3820.824 | 4021.176 | 6268.556
22.3333 | 0 | 0 | 0 | 0 | 0 | 0 | 0 | 1478.581 | 2528.24 | 3093.523 | 3754.688 | 3952.153 | 6110.289
22.4167 | 0 | 0 | 0 | 0 | 0 | 0 | 0 | 1505.46 | 2487.411 | 3049.194 | 3690.34 | 3884.988 | 5956.189
22.5 | 0 | 0 | 0 | 0 | 0 | 0 | 0 | 1527.154 | 2447.069 | 3005.201 | 3627.743 | 3819.637 | 5819.597
22.5833 | 0 | 0 | 0 | 0 | 0 | 0 | 0 | 1544.212 | 2407.258 | 2961.588 | 3566.864 | 3756.056 | 5687.925
22.6667 | 0 | 0 | 0 | 0 | 0 | 0 | 0 | 1557.133 | 2368.013 | 2918.406 | 3507.675 | 3694.202 | 5558.139
22.75 | 0 | 0 | 0 | 0 | 0 | 0 | 0 | 1566.369 | 2329.367 | 2875.701 | 3450.154 | 3634.039 | 5430.211
22.8333 | 0 | 0 | 0 | 0 | 0 | 0 | 0 | 1572.328 | 2291.347 | 2833.517 | 3394.281 | 3575.529 | 5304.281
22.9167 | 0 | 0 | 0 | 0 | 0 | 0 | 0 | 1575.378 | 2253.976 | 2791.892 | 3340.036 | 3518.642 | 5180.469
23 | 0 | 0 | 0 | 0 | 0 | 0 | 0 | 1575.856 | 2217.276 | 2750.864 | 3287.389 | 3463.354 | 5058.881
23.0833 | 0 | 0 | 0 | 0 | 0 | 0 | 0 | 1574.064 | 2181.265 | 2710.465 | 3236.303 | 3409.644 | 4939.603
23.1667 | 0 | 0 | 0 | 0 | 0 | 0 | 0 | 1570.274 | 2145.955 | 2670.726 | 3188.364 | 3357.497 | 4822.701
23.25 | 0 | 0 | 0 | 0 | 0 | 0 | 0 | 1564.732 | 2111.355 | 2631.674 | 3147.683 | 3306.893 | 4708.221
23.3333 | 0 | 0 | 0 | 0 | 0 | 0 | 0 | 1557.657 | 2077.468 | 2593.331 | 3108.163 | 3257.798 | 4596.186
23.4167 | 0 | 0 | 0 | 0 | 0 | 0 | 0 | 1549.247 | 2044.295 | 2555.711 | 3069.025 | 3210.16 | 4486.605
23.5 | 0 | 0 | 0 | 0 | 0 | 0 | 0 | 1539.684 | 2011.834 | 2518.822 | 3030.297 | 3169.256 | 4379.473
23.5833 | 0 | 0 | 0 | 0 | 0 | 0 | 0 | 1529.131 | 1980.082 | 2482.672 | 2992.013 | 3131.331 | 4274.777
23.6667 | 0 | 0 | 0 | 0 | 0 | 0 | 0 | 1517.734 | 1949.032 | 2447.262 | 2954.203 | 3093.977 | 4172.498
23.75 | 0 | 0 | 0 | 0 | 0 | 0 | 0 | 1505.629 | 1918.677 | 2412.592 | 2916.894 | 3056.985 | 4072.615
23.8333 | 0 | 0 | 0 | 0 | 0 | 0 | 0 | 1492.936 | 1889.008 | 2378.658 | 2880.112 | 3020.383 | 3975.102
23.9167 | 0 | 0 | 0 | 0 | 0 | 0 | 0 | 1479.762 | 1860.015 | 2345.455 | 2843.878 | 2984.201 | 3879.93
24 | 0 | 0 | 0 | 0 | 0 | 0 | 0 | 1466.203 | 1831.688 | 2312.975 | 2808.211 | 2948.467 | 3787.071
24.0833 | 0 | 0 | 0 | 0 | 0 | 0 | 0 | 1452.341 | 1804.016 | 2281.209 | 2773.126 | 2913.204 | 3696.494
24.1667 | 0 | 0 | 0 | 0 | 0 | 0 | 0 | 1438.245 | 1776.987 | 2250.145 | 2738.632 | 2878.433 | 3608.179
24.25 | 0 | 0 | 0 | 0 | 0 | 0 | 0 | 1423.973 | 1750.589 | 2219.77 | 2704.736 | 2844.169 | 3522.107
24.3333 | 0 | 0 | 0 | 0 | 0 | 0 | 0 | 1409.571 | 1724.811 | 2190.067 | 2671.438 | 2810.422 | 3438.267
24.4167 | 0 | 0 | 0 | 0 | 0 | 0 | 0 | 1395.078 | 1699.64 | 2161.018 | 2638.736 | 2777.199 | 3356.648
24.5 | 0 | 0 | 0 | 0 | 0 | 0 | 0 | 1380.526 | 1675.067 | 2132.606 | 2606.625 | 2744.501 | 3277.231
24.5833 | 0 | 0 | 0 | 0 | 0 | 0 | 0 | 1365.942 | 1651.082 | 2104.812 | 2575.096 | 2712.329 | 3209.952
24.6667 | 0 | 0 | 0 | 0 | 0 | 0 | 0 | 1351.347 | 1627.676 | 2077.615 | 2544.14 | 2680.679 | 3146.495
24.75 | 0 | 0 | 0 | 0 | 0 | 0 | 0 | 1336.76 | 1604.836 | 2050.998 | 2513.746 | 2649.546 | 3083.826
24.8333 | 0 | 0 | 0 | 0 | 0 | 0 | 0 | 1322.197 | 1582.551 | 2024.939 | 2483.898 | 2618.92 | 3021.764
24.9167 | 0 | 0 | 0 | 0 | 0 | 0 | 0 | 1307.672 | 1560.803 | 1999.417 | 2454.582 | 2588.79 | 2960.366
25 | 0 | 0 | 0 | 0 | 0 | 0 | 0 | 1293.196 | 1539.572 | 1974.411 | 2425.778 | 2559.142 | 2899.681
25.0833 | 0 | 0 | 0 | 0 | 0 | 0 | 0 | 1278.777 | 1518.838 | 1949.898 | 2397.467 | 2529.958 | 2839.75
25.1667 | 0 | 0 | 0 | 0 | 0 | 0 | 0 | 1264.425 | 1498.574 | 1925.855 | 2369.627 | 2501.221 | 2780.613
25.25 | 0 | 0 | 0 | 0 | 0 | 0 | 0 | 1250.144 | 1478.754 | 1902.258 | 2342.235 | 2472.909 | 2722.304
25.3333 | 0 | 0 | 0 | 0 | 0 | 0 | 0 | 1235.941 | 1459.352 | 1879.086 | 2315.27 | 2445.003 | 2664.856
25.4167 | 0 | 0 | 0 | 0 | 0 | 0 | 0 | 1221.826 | 1440.343 | 1856.317 | 2288.71 | 2417.485 | 2608.298
25.5 | 0 | 0 | 0 | 0 | 0 | 0 | 0 | 1207.81 | 1421.704 | 1833.932 | 2262.539 | 2390.338 | 2552.654
25.5833 | 0 | 0 | 0 | 0 | 0 | 0 | 0 | 1193.906 | 1403.416 | 1811.917 | 2236.74 | 2363.55 | 2497.943
25.6667 | 0 | 0 | 0 | 0 | 0 | 0 | 0 | 1180.134 | 1385.461 | 1790.258 | 2211.305 | 2337.113 | 2444.182
25.75 | 0 | 0 | 0 | 0 | 0 | 0 | 0 | 1166.513 | 1367.824 | 1768.943 | 2186.223 | 2311.019 | 2391.381
25.8333 | 0 | 0 | 0 | 0 | 0 | 0 | 0 | 1153.061 | 1350.495 | 1747.965 | 2161.489 | 2285.264 | 2339.548
25.9167 | 0 | 0 | 0 | 0 | 0 | 0 | 0 | 1139.792 | 1333.461 | 1727.317 | 2137.098 | 2259.846 | 2288.686
26 | 0 | 0 | 0 | 0 | 0 | 0 | 0 | 1126.713 | 1316.717 | 1706.994 | 2113.049 | 2234.764 | 2238.798
26.0833 | 0 | 0 | 0 | 0 | 0 | 0 | 0 | 1114.921 | 1300.256 | 1686.993 | 2089.341 | 2210.019 | 2189.884
26.1667 | 0 | 0 | 0 | 0 | 0 | 0 | 0 | 1106.544 | 1284.076 | 1667.314 | 2065.972 | 2185.609 | 2141.941
26.25 | 0 | 0 | 0 | 0 | 0 | 0 | 0 | 1098.583 | 1268.173 | 1647.955 | 2042.942 | 2161.534 | 2094.966
26.3333 | 0 | 0 | 0 | 0 | 0 | 0 | 0 | 1090.492 | 1252.547 | 1628.915 | 2020.246 | 2137.79 | 2048.955
26.4167 | 0 | 0 | 0 | 0 | 0 | 0 | 0 | 1082.272 | 1237.196 | 1610.19 | 1997.876 | 2114.368 | 2003.9
26.5 | 0 | 0 | 0 | 0 | 0 | 0 | 0 | 1073.933 | 1222.123 | 1591.778 | 1975.827 | 2091.261 | 1959.793
26.5833 | 0 | 0 | 0 | 0 | 0 | 0 | 0 | 1065.49 | 1207.332 | 1573.677 | 1954.091 | 2068.463 | 1916.626
26.6667 | 0 | 0 | 0 | 0 | 0 | 0 | 0 | 1056.954 | 1192.83 | 1555.885 | 1932.66 | 2045.965 | 1874.39
26.75 | 0 | 0 | 0 | 0 | 0 | 0 | 0 | 1048.338 | 1178.626 | 1538.399 | 1911.526 | 2023.758 | 1833.075
26.8333 | 0 | 0 | 0 | 0 | 0 | 0 | 0 | 1039.655 | 1164.729 | 1521.216 | 1890.679 | 2001.832 | 1792.672
26.9167 | 0 | 0 | 0 | 0 | 0 | 0 | 0 | 1030.916 | 1151.143 | 1504.331 | 1870.105 | 1980.174 | 1753.174
27 | 0 | 0 | 0 | 0 | 0 | 0 | 0 | 1022.132 | 1137.868 | 1487.739 | 1849.793 | 1958.772 | 1714.573
27.0833 | 0 | 0 | 0 | 0 | 0 | 0 | 0 | 1013.314 | 1126.432 | 1471.434 | 1829.729 | 1937.612 | 1676.862
27.1667 | 0 | 0 | 0 | 0 | 0 | 0 | 0 | 1004.471 | 1117.83 | 1455.407 | 1809.9 | 1916.681 | 1640.038
27.25 | 0 | 0 | 0 | 0 | 0 | 0 | 0 | 995.612 | 1109.613 | 1439.649 | 1790.294 | 1895.968 | 1604.093
27.3333 | 0 | 0 | 0 | 0 | 0 | 0 | 0 | 986.747 | 1101.353 | 1424.148 | 1770.9 | 1875.461 | 1569.021
27.4167 | 0 | 0 | 0 | 0 | 0 | 0 | 0 | 977.881 | 1093.044 | 1408.893 | 1751.708 | 1855.152 | 1534.815
27.5 | 0 | 0 | 0 | 0 | 0 | 0 | 0 | 969.024 | 1084.69 | 1393.868 | 1732.711 | 1835.033 | 1501.463
27.5833 | 0 | 0 | 0 | 0 | 0 | 0 | 0 | 960.18 | 1076.292 | 1379.062 | 1713.9 | 1815.098 | 1468.951
27.6667 | 0 | 0 | 0 | 0 | 0 | 0 | 0 | 951.354 | 1067.855 | 1364.459 | 1695.271 | 1795.341 | 1437.261
27.75 | 0 | 0 | 0 | 0 | 0 | 0 | 0 | 942.549 | 1059.38 | 1350.044 | 1676.815 | 1775.756 | 1406.373
27.8333 | 0 | 0 | 0 | 0 | 0 | 0 | 0 | 933.766 | 1050.869 | 1335.803 | 1658.527 | 1756.338 | 1376.266
27.9167 | 0 | 0 | 0 | 0 | 0 | 0 | 0 | 925.008 | 1042.324 | 1321.722 | 1640.399 | 1737.08 | 1346.918
28 | 0 | 0 | 0 | 0 | 0 | 0 | 0 | 916.273 | 1033.747 | 1307.787 | 1622.425 | 1717.976 | 1318.309
28.0833 | 0 | 0 | 0 | 0 | 0 | 0 | 0 | 907.563 | 1025.139 | 1293.987 | 1604.6 | 1699.022 | 1290.422
28.1667 | 0 | 0 | 0 | 0 | 0 | 0 | 0 | 898.877 | 1016.503 | 1280.313 | 1586.919 | 1680.213 | 1263.246
28.25 | 0 | 0 | 0 | 0 | 0 | 0 | 0 | 890.216 | 1007.84 | 1266.759 | 1569.379 | 1661.546 | 1236.771
28.3333 | 0 | 0 | 0 | 0 | 0 | 0 | 0 | 881.579 | 999.151 | 1253.317 | 1551.977 | 1643.018 | 1210.995
28.4167 | 0 | 0 | 0 | 0 | 0 | 0 | 0 | 872.968 | 990.441 | 1239.985 | 1534.71 | 1624.625 | 1185.909
28.5 | 0 | 0 | 0 | 0 | 0 | 0 | 0 | 864.381 | 981.711 | 1226.76 | 1517.576 | 1606.365 | 1161.501
28.5833 | 0 | 0 | 0 | 0 | 0 | 0 | 0 | 855.819 | 972.964 | 1213.64 | 1500.572 | 1588.234 | 1144.833
28.6667 | 0 | 0 | 0 | 0 | 0 | 0 | 0 | 847.283 | 964.203 | 1200.624 | 1483.695 | 1570.226 | 1129.514
28.75 | 0 | 0 | 0 | 0 | 0 | 0 | 0 | 838.772 | 955.431 | 1187.713 | 1466.94 | 1552.337 | 1114.211
28.8333 | 0 | 0 | 0 | 0 | 0 | 0 | 0 | 830.289 | 946.65 | 1174.911 | 1450.303 | 1534.56 | 1098.887
28.9167 | 0 | 0 | 0 | 0 | 0 | 0 | 0 | 821.834 | 937.861 | 1162.221 | 1433.78 | 1516.891 | 1083.55
29 | 0 | 0 | 0 | 0 | 0 | 0 | 0 | 813.409 | 929.065 | 1149.652 | 1417.367 | 1499.321 | 1068.204
29.0833 | 0 | 0 | 0 | 0 | 0 | 0 | 0 | 805.015 | 920.263 | 1137.213 | 1401.061 | 1481.844 | 1052.859
29.1667 | 0 | 0 | 0 | 0 | 0 | 0 | 0 | 796.655 | 911.458 | 1125.236 | 1384.857 | 1464.455 | 1037.521
29.25 | 0 | 0 | 0 | 0 | 0 | 0 | 0 | 788.331 | 902.651 | 1116.921 | 1368.755 | 1447.147 | 1022.2
29.3333 | 0 | 0 | 0 | 0 | 0 | 0 | 0 | 780.046 | 893.846 | 1109.105 | 1352.754 | 1429.917 | 1006.905
29.4167 | 0 | 0 | 0 | 0 | 0 | 0 | 0 | 771.803 | 885.047 | 1101.185 | 1336.855 | 1412.759 | 991.648
29.5 | 0 | 0 | 0 | 0 | 0 | 0 | 0 | 763.603 | 876.258 | 1093.159 | 1321.059 | 1395.672 | 976.438
29.5833 | 0 | 0 | 0 | 0 | 0 | 0 | 0 | 755.449 | 867.482 | 1085.033 | 1305.367 | 1378.654 | 961.286
29.6667 | 0 | 0 | 0 | 0 | 0 | 0 | 0 | 747.342 | 858.724 | 1076.812 | 1289.781 | 1361.706 | 946.203
29.75 | 0 | 0 | 0 | 0 | 0 | 0 | 0 | 739.285 | 849.988 | 1068.499 | 1274.3 | 1344.83 | 931.2
29.8333 | 0 | 0 | 0 | 0 | 0 | 0 | 0 | 731.276 | 841.277 | 1060.094 | 1258.921 | 1328.028 | 916.285
29.9167 | 0 | 0 | 0 | 0 | 0 | 0 | 0 | 723.316 | 832.594 | 1051.601 | 1243.642 | 1311.306 | 901.47
30 | 0 | 0 | 0 | 0 | 0 | 0 | 0 | 715.406 | 823.941 | 1043.021 | 1228.456 | 1294.666 | 886.764
30.0833 | 0 | 0 | 0 | 0 | 0 | 0 | 0 | 707.545 | 815.323 | 1034.356 | 1213.355 | 1278.111 | 872.173
30.1667 | 0 | 0 | 0 | 0 | 0 | 0 | 0 | 699.734 | 806.74 | 1025.609 | 1198.334 | 1261.643 | 857.708
30.25 | 0 | 0 | 0 | 0 | 0 | 0 | 0 | 691.975 | 798.195 | 1016.784 | 1183.386 | 1245.26 | 843.375
30.3333 | 0 | 0 | 0 | 0 | 0 | 0 | 0 | 684.268 | 789.69 | 1007.881 | 1168.507 | 1228.962 | 829.181
30.4167 | 0 | 0 | 0 | 0 | 0 | 0 | 0 | 676.614 | 781.226 | 998.903 | 1153.696 | 1212.746 | 815.13
30.5 | 0 | 0 | 0 | 0 | 0 | 0 | 0 | 669.016 | 772.806 | 989.851 | 1138.956 | 1196.609 | 801.226
30.5833 | 0 | 0 | 0 | 0 | 0 | 0 | 0 | 661.474 | 764.43 | 980.722 | 1125.776 | 1180.552 | 787.467
30.6667 | 0 | 0 | 0 | 0 | 0 | 0 | 0 | 653.988 | 756.102 | 971.515 | 1115.991 | 1164.576 | 773.85
30.75 | 0 | 0 | 0 | 0 | 0 | 0 | 0 | 646.557 | 747.821 | 962.23 | 1106.567 | 1148.688 | 760.367
30.8333 | 0 | 0 | 0 | 0 | 0 | 0 | 0 | 639.177 | 739.589 | 952.866 | 1096.97 | 1132.9 | 747.002
30.9167 | 0 | 0 | 0 | 0 | 0 | 0 | 0 | 631.846 | 731.409 | 943.424 | 1087.209 | 1121.494 | 733.738
31 | 0 | 0 | 0 | 0 | 0 | 0 | 0 | 624.563 | 723.279 | 933.906 | 1077.297 | 1111.377 | 720.57
31.0833 | 0 | 0 | 0 | 0 | 0 | 0 | 0 | 617.33 | 715.199 | 924.317 | 1067.246 | 1101.206 | 707.494
31.1667 | 0 | 0 | 0 | 0 | 0 | 0 | 0 | 610.147 | 707.167 | 914.66 | 1057.061 | 1090.867 | 694.516
31.25 | 0 | 0 | 0 | 0 | 0 | 0 | 0 | 603.014 | 699.183 | 904.939 | 1046.744 | 1080.374 | 681.638
31.3333 | 0 | 0 | 0 | 0 | 0 | 0 | 0 | 595.934 | 691.243 | 895.159 | 1036.292 | 1069.738 | 668.868
31.4167 | 0 | 0 | 0 | 0 | 0 | 0 | 0 | 588.906 | 683.347 | 885.324 | 1025.704 | 1058.967 | 656.209
31.5 | 0 | 0 | 0 | 0 | 0 | 0 | 0 | 581.93 | 675.491 | 875.44 | 1014.978 | 1048.062 | 643.669
31.5833 | 0 | 0 | 0 | 0 | 0 | 0 | 0 | 575.007 | 667.676 | 865.51 | 1004.114 | 1037.022 | 631.253
31.6667 | 0 | 0 | 0 | 0 | 0 | 0 | 0 | 568.135 | 659.898 | 855.541 | 993.115 | 1025.846 | 618.966
31.75 | 0 | 0 | 0 | 0 | 0 | 0 | 0 | 561.314 | 652.151 | 845.537 | 981.988 | 1014.536 | 606.814
31.8333 | 0 | 0 | 0 | 0 | 0 | 0 | 0 | 554.541 | 644.429 | 835.504 | 970.742 | 1003.096 | 594.804
31.9167 | 0 | 0 | 0 | 0 | 0 | 0 | 0 | 547.814 | 636.725 | 825.447 | 959.386 | 991.534 | 582.939
32 | 0 | 0 | 0 | 0 | 0 | 0 | 0 | 541.131 | 629.035 | 815.372 | 947.933 | 979.858 | 571.226
32.0833 | 0 | 0 | 0 | 0 | 0 | 0 | 0 | 534.489 | 621.358 | 805.285 | 936.394 | 968.08 | 559.669
32.1667 | 0 | 0 | 0 | 0 | 0 | 0 | 0 | 527.883 | 613.692 | 795.191 | 924.781 | 956.212 | 548.272
32.25 | 0 | 0 | 0 | 0 | 0 | 0 | 0 | 521.312 | 606.037 | 785.096 | 913.106 | 944.266 | 537.039
32.3333 | 0 | 0 | 0 | 0 | 0 | 0 | 0.356 | 514.771 | 598.392 | 775.006 | 901.383 | 932.255 | 525.973
32.4167 | 0 | 0 | 0 | 0 | 0 | 0 | 2.898 | 508.257 | 590.758 | 764.926 | 889.623 | 920.192 | 515.076
32.5 | 0 | 0 | 0 | 0 | 0 | 0 | 8.798 | 501.769 | 583.133 | 754.862 | 877.839 | 908.089 | 504.351
32.5833 | 0 | 0 | 0 | 0 | 0 | 0 | 16.61 | 495.305 | 575.519 | 744.816 | 866.041 | 895.961 | 493.798
32.6667 | 0 | 0 | 0 | 0 | 0 | 0 | 25.995 | 488.862 | 567.914 | 734.793 | 854.241 | 883.818 | 483.417
32.75 | 0 | 0 | 0 | 0 | 0 | 0 | 35.723 | 482.439 | 560.318 | 724.791 | 842.449 | 871.672 | 473.209
32.8333 | 0 | 0 | 0 | 0 | 0 | 0 | 45.467 | 476.036 | 552.731 | 714.812 | 830.676 | 859.534 | 463.173
32.9167 | 0 | 0 | 0 | 0 | 0 | 0 | 55.084 | 469.653 | 545.152 | 704.855 | 818.931 | 847.415 | 453.308
33 | 0 | 0 | 0 | 0 | 0 | 0 | 64.47 | 463.289 | 537.583 | 694.915 | 807.224 | 835.326 | 443.611
33.0833 | 0 | 0 | 0 | 0 | 0 | 0 | 73.55 | 456.945 | 530.024 | 684.985 | 795.562 | 823.275 | 434.081
33.1667 | 0 | 0 | 0 | 0 | 0 | 0 | 82.27 | 450.621 | 522.477 | 675.06 | 783.954 | 811.272 | 424.717
33.25 | 0 | 0 | 0 | 0 | 0 | 0 | 90.593 | 444.318 | 514.944 | 665.139 | 772.406 | 799.324 | 415.515
33.3333 | 0 | 0 | 0 | 0 | 0 | 0 | 98.495 | 438.038 | 507.428 | 655.228 | 760.921 | 787.44 | 406.475
33.4167 | 0 | 0 | 0 | 0 | 0 | 0 | 105.96 | 431.78 | 499.932 | 645.33 | 749.501 | 775.624 | 397.594
33.5 | 0 | 0 | 0 | 0 | 0 | 0 | 112.982 | 425.548 | 492.459 | 635.453 | 738.146 | 763.881 | 388.871
33.5833 | 0 | 0 | 0 | 0 | 0 | 0 | 119.557 | 419.343 | 485.012 | 625.603 | 726.854 | 752.21 | 380.303
33.6667 | 0 | 0 | 0 | 0 | 0 | 0 | 125.689 | 413.165 | 477.595 | 615.784 | 715.616 | 740.611 | 371.89
33.75 | 0 | 0 | 0 | 0 | 0 | 0 | 131.385 | 407.018 | 470.212 | 606.003 | 704.422 | 729.08 | 363.63
33.8333 | 0 | 0 | 0 | 0 | 0 | 0 | 136.651 | 400.903 | 462.866 | 596.264 | 693.267 | 717.607 | 355.521
33.9167 | 0 | 0 | 0 | 0 | 0 | 0 | 141.5 | 394.82 | 455.562 | 586.572 | 682.149 | 706.181 | 347.561
34 | 0 | 0 | 0 | 0 | 0 | 0 | 145.943 | 388.773 | 448.302 | 576.933 | 671.074 | 694.796 | 339.751
34.0833 | 0 | 0 | 0 | 0 | 0 | 0 | 149.994 | 382.761 | 441.091 | 567.352 | 660.046 | 683.453 | 332.087
34.1667 | 0 | 0 | 0 | 0 | 0 | 0 | 153.666 | 376.788 | 433.932 | 557.834 | 649.071 | 672.156 | 324.569
34.25 | 0 | 0 | 0 | 0 | 0 | 0 | 156.974 | 370.853 | 426.829 | 548.385 | 638.155 | 660.911 | 317.195
34.3333 | 0 | 0 | 0 | 0 | 0 | 0 | 159.932 | 364.958 | 419.784 | 539.01 | 627.304 | 649.722 | 309.964
34.4167 | 0 | 0 | 0 | 0 | 0 | 0 | 162.557 | 359.104 | 412.8 | 529.714 | 616.521 | 638.596 | 302.873
34.5 | 0 | 0 | 0 | 0 | 0 | 0 | 164.862 | 353.293 | 405.88 | 520.504 | 605.813 | 627.539 | 295.921
34.5833 | 0 | 0 | 0 | 0 | 0 | 0 | 166.863 | 347.527 | 399.027 | 511.383 | 595.182 | 616.554 | 289.106
34.6667 | 0 | 0 | 0 | 0 | 0 | 0 | 168.575 | 341.806 | 392.242 | 502.355 | 584.635 | 605.646 | 282.426
34.75 | 0 | 0 | 0 | 0 | 0 | 0 | 170.012 | 336.132 | 385.526 | 493.426 | 574.174 | 594.819 | 275.88
34.8333 | 0 | 0 | 0 | 0 | 0 | 0 | 171.19 | 330.509 | 378.883 | 484.599 | 563.805 | 584.079 | 269.465
34.9167 | 0 | 0 | 0 | 0 | 0 | 0 | 172.123 | 324.936 | 372.313 | 475.876 | 553.532 | 573.429 | 263.179
35 | 0 | 0 | 0 | 0 | 0 | 0 | 172.824 | 319.417 | 365.819 | 467.26 | 543.359 | 562.874 | 257.02
35.0833 | 0 | 0 | 0 | 0 | 0 | 0 | 173.307 | 313.953 | 359.4 | 458.754 | 533.289 | 552.418 | 250.987
35.1667 | 0 | 0 | 0 | 0 | 0 | 0 | 173.586 | 308.547 | 353.06 | 450.358 | 523.326 | 542.066 | 245.076
35.25 | 0 | 0 | 0 | 0 | 0 | 0 | 173.674 | 303.2 | 346.799 | 442.074 | 513.474 | 531.82 | 239.286
35.3333 | 0 | 0 | 0 | 0 | 0 | 0 | 173.582 | 297.915 | 340.619 | 433.902 | 503.735 | 521.686 | 233.614
35.4167 | 0 | 0 | 0 | 0 | 0 | 0 | 173.324 | 292.693 | 334.52 | 425.841 | 494.112 | 511.666 | 228.057
35.5 | 0 | 0 | 0 | 0 | 0 | 0 | 172.91 | 287.536 | 328.505 | 417.892 | 484.607 | 501.763 | 222.612
35.5833 | 0 | 0 | 0 | 0 | 0 | 0 | 172.352 | 282.447 | 322.573 | 410.052 | 475.221 | 491.98 | 217.278
35.6667 | 0 | 0 | 0 | 0 | 0 | 0 | 171.661 | 277.426 | 316.725 | 402.321 | 465.955 | 482.32 | 212.049
35.75 | 0 | 0 | 0 | 0 | 0 | 0 | 170.847 | 272.475 | 310.963 | 394.697 | 456.811 | 472.783 | 206.925
35.8333 | 0 | 0 | 0 | 0 | 0 | 0 | 169.919 | 267.595 | 305.286 | 387.179 | 447.789 | 463.372 | 201.9
35.9167 | 0 | 0 | 0 | 0 | 0 | 0 | 168.887 | 262.787 | 299.695 | 379.765 | 438.888 | 454.086 | 196.973
36 | 0 | 0 | 0 | 0 | 0 | 0 | 167.76 | 258.053 | 294.189 | 372.455 | 430.108 | 444.927 | 192.14
36.0833 | 0 | 0 | 0 | 0 | 0 | 0 | 166.546 | 253.393 | 288.768 | 365.246 | 421.45 | 435.894 | 187.4
36.1667 | 0 | 0 | 0 | 0 | 0 | 0 | 165.253 | 248.807 | 283.432 | 358.139 | 412.912 | 426.987 | 182.748
36.25 | 0 | 0 | 0 | 0 | 0 | 0 | 163.889 | 244.295 | 278.181 | 351.133 | 404.495 | 418.207 | 178.184
36.3333 | 0 | 0 | 0 | 0 | 0 | 0 | 162.46 | 239.858 | 273.013 | 344.225 | 396.198 | 409.553 | 173.704
36.4167 | 0 | 0 | 0 | 0 | 0 | 0 | 160.973 | 235.496 | 267.927 | 337.417 | 388.021 | 401.025 | 169.307
36.5 | 0 | 0 | 0 | 0 | 0 | 0 | 159.435 | 231.207 | 262.923 | 330.706 | 379.964 | 392.623 | 164.993
36.5833 | 0 | 0 | 0 | 0 | 0 | 0 | 157.85 | 226.991 | 258 | 324.094 | 372.027 | 384.347 | 160.758
36.6667 | 0 | 0 | 0 | 0 | 0 | 0 | 156.224 | 222.846 | 253.155 | 317.579 | 364.209 | 376.197 | 156.602
36.75 | 0 | 0 | 0 | 0 | 0 | 0 | 154.561 | 218.773 | 248.388 | 311.161 | 356.512 | 368.173 | 152.524
36.8333 | 0 | 0 | 0 | 0 | 0 | 0 | 152.866 | 214.769 | 243.698 | 304.84 | 348.934 | 360.275 | 148.522
36.9167 | 0 | 0 | 0 | 0 | 0 | 0 | 151.141 | 210.833 | 239.082 | 298.615 | 341.476 | 352.503 | 144.597
37 | 0 | 0 | 0 | 0 | 0 | 0 | 149.39 | 206.963 | 234.539 | 292.485 | 334.138 | 344.858 | 140.747
37.0833 | 0 | 0 | 0 | 0 | 0 | 0 | 147.615 | 203.158 | 230.068 | 286.452 | 326.92 | 337.338 | 136.971
37.1667 | 0 | 0 | 0 | 0 | 0 | 0 | 145.819 | 199.414 | 225.667 | 280.513 | 319.821 | 329.945 | 133.269
37.25 | 0 | 0 | 0 | 0 | 0 | 0 | 144.003 | 195.73 | 221.334 | 274.669 | 312.842 | 322.678 | 129.641
37.3333 | 0 | 0 | 0 | 0 | 0 | 0 | 142.168 | 192.104 | 217.068 | 268.918 | 305.982 | 315.536 | 126.085
37.4167 | 0 | 0 | 0 | 0 | 0 | 0 | 140.316 | 188.533 | 212.867 | 263.261 | 299.24 | 308.519 | 122.601
37.5 | 0 | 0 | 0 | 0 | 0 | 0 | 138.448 | 185.015 | 208.728 | 257.697 | 292.617 | 301.626 | 119.189
37.5833 | 0 | 0 | 0 | 0 | 0 | 0 | 136.564 | 181.546 | 204.651 | 252.223 | 286.11 | 294.858 | 115.848
37.6667 | 0 | 0 | 0 | 0 | 0 | 0 | 134.665 | 178.124 | 200.634 | 246.841 | 279.72 | 288.212 | 112.577
37.75 | 0 | 0 | 0 | 0 | 0 | 0 | 132.751 | 174.747 | 196.673 | 241.549 | 273.446 | 281.688 | 109.376
37.8333 | 0 | 0 | 0 | 0 | 0 | 0 | 130.824 | 171.412 | 192.768 | 236.345 | 267.286 | 275.285 | 106.245
37.9167 | 0 | 0 | 0 | 0 | 0 | 0 | 128.884 | 168.116 | 188.916 | 231.228 | 261.239 | 269.001 | 103.183
38 | 0 | 0 | 0 | 0 | 0 | 0 | 126.932 | 164.858 | 185.114 | 226.198 | 255.305 | 262.836 | 100.189
38.0833 | 0 | 0 | 0 | 0 | 0 | 0 | 124.968 | 161.635 | 181.362 | 221.253 | 249.482 | 256.789 | 97.263
38.1667 | 0 | 0 | 0 | 0 | 0 | 0 | 122.994 | 158.445 | 177.656 | 216.391 | 243.768 | 250.857 | 94.405
38.25 | 0 | 0 | 0 | 0 | 0 | 0 | 121.01 | 155.287 | 173.995 | 211.61 | 238.162 | 245.039 | 91.613
38.3333 | 0 | 0 | 0 | 0 | 0 | 0 | 119.018 | 152.16 | 170.377 | 206.909 | 232.662 | 239.334 | 88.887
38.4167 | 0 | 0 | 0 | 0 | 0 | 0 | 117.018 | 149.062 | 166.801 | 202.285 | 227.266 | 233.74 | 86.227
38.5 | 0 | 0 | 0 | 0 | 0 | 0 | 115.011 | 145.994 | 163.266 | 197.737 | 221.973 | 228.254 | 83.632
38.5833 | 0 | 0 | 0 | 0 | 0 | 0 | 113 | 142.955 | 159.77 | 193.262 | 216.779 | 222.875 | 81.101
38.6667 | 0 | 0 | 0 | 0 | 0 | 0 | 110.984 | 139.944 | 156.314 | 188.858 | 211.683 | 217.599 | 78.633
38.75 | 0 | 0 | 0 | 0 | 0 | 0 | 108.966 | 136.962 | 152.896 | 184.524 | 206.681 | 212.425 | 76.228
38.8333 | 0 | 0 | 0 | 0 | 0 | 0 | 106.946 | 134.008 | 149.517 | 180.257 | 201.772 | 207.349 | 73.884
38.9167 | 0 | 0 | 0 | 0 | 0 | 0 | 104.926 | 131.084 | 146.177 | 176.056 | 196.953 | 202.369 | 71.602
39 | 0 | 0 | 0 | 0 | 0 | 0 | 102.907 | 128.19 | 142.875 | 171.92 | 192.22 | 197.482 | 69.379
39.0833 | 0 | 0 | 0 | 0 | 0 | 0 | 100.891 | 125.326 | 139.612 | 167.847 | 187.573 | 192.686 | 67.216
39.1667 | 0 | 0 | 0 | 0 | 0 | 0 | 98.879 | 122.492 | 136.388 | 163.837 | 183.008 | 187.978 | 65.111
39.25 | 0 | 0 | 0 | 0 | 0 | 0 | 96.873 | 119.69 | 133.204 | 159.889 | 178.524 | 183.356 | 63.064
39.3333 | 0 | 0 | 0 | 0 | 0 | 0 | 94.873 | 116.919 | 130.06 | 156.002 | 174.119 | 178.818 | 61.072
39.4167 | 0 | 0 | 0 | 0 | 0 | 0 | 92.882 | 114.182 | 126.957 | 152.176 | 169.792 | 174.362 | 59.136
39.5 | 0 | 0 | 0 | 0 | 0 | 0 | 90.901 | 111.477 | 123.895 | 148.411 | 165.54 | 169.986 | 57.254
39.5833 | 0 | 0 | 0 | 0 | 0 | 0 | 88.931 | 108.807 | 120.876 | 144.706 | 161.363 | 165.689 | 55.426
39.6667 | 0 | 0 | 0 | 0 | 0 | 0 | 86.973 | 106.171 | 117.899 | 141.061 | 157.261 | 161.469 | 53.65
39.75 | 0 | 0 | 0 | 0 | 0 | 0 | 85.03 | 103.571 | 114.965 | 137.476 | 153.231 | 157.327 | 51.925
39.8333 | 0 | 0 | 0 | 0 | 0 | 0 | 83.101 | 101.008 | 112.074 | 133.952 | 149.274 | 153.259 | 50.25
39.9167 | 0 | 0 | 0 | 0 | 0 | 0 | 81.19 | 98.481 | 109.228 | 130.487 | 145.389 | 149.267 | 48.624
40 | 0 | 0 | 0 | 0 | 0 | 0 | 79.297 | 95.991 | 106.427 | 127.082 | 141.575 | 145.349 | 47.047
40.0833 | 0 | 0 | 0 | 0 | 0 | 0 | 77.423 | 93.54 | 103.671 | 123.738 | 137.831 | 141.504 | 45.516
40.1667 | 0 | 0 | 0 | 0 | 0 | 0 | 75.569 | 91.127 | 100.96 | 120.453 | 134.158 | 137.733 | 44.031
40.25 | 0 | 0 | 0 | 0 | 0 | 0 | 73.737 | 88.754 | 98.296 | 117.229 | 130.555 | 134.034 | 42.591
40.3333 | 0 | 0 | 0 | 0 | 0 | 0 | 71.927 | 86.421 | 95.678 | 114.065 | 127.021 | 130.406 | 41.194
40.4167 | 0 | 0 | 0 | 0 | 0 | 0 | 70.141 | 84.128 | 93.107 | 110.96 | 123.557 | 126.85 | 39.841
40.5 | 0 | 0 | 0 | 0 | 0 | 0 | 68.379 | 81.875 | 90.584 | 107.916 | 120.161 | 123.366 | 38.528
40.5833 | 0 | 0 | 0 | 0 | 0 | 0 | 66.643 | 79.664 | 88.108 | 104.932 | 116.834 | 119.951 | 37.257
40.6667 | 0 | 0 | 0 | 0 | 0 | 0 | 64.932 | 77.494 | 85.679 | 102.007 | 113.575 | 116.607 | 36.025
40.75 | 0 | 0 | 0 | 0 | 0 | 0 | 63.249 | 75.366 | 83.299 | 99.142 | 110.384 | 113.333 | 34.831
40.8333 | 0 | 0 | 0 | 0 | 0 | 0 | 61.593 | 73.28 | 80.966 | 96.337 | 107.26 | 110.128 | 33.675
40.9167 | 0 | 0 | 0 | 0 | 0 | 0 | 59.964 | 71.235 | 78.682 | 93.592 | 104.203 | 106.992 | 32.556
41 | 0 | 0 | 0 | 0 | 0 | 0 | 58.365 | 69.233 | 76.446 | 90.906 | 101.212 | 103.925 | 31.472
41.0833 | 0 | 0 | 0 | 0 | 0 | 0 | 56.794 | 67.273 | 74.258 | 88.279 | 98.288 | 100.925 | 30.422
41.1667 | 0 | 0 | 0 | 0 | 0 | 0 | 55.252 | 65.355 | 72.118 | 85.711 | 95.43 | 97.993 | 29.406
41.25 | 0 | 0 | 0 | 0 | 0 | 0 | 53.74 | 63.479 | 70.026 | 83.201 | 92.637 | 95.128 | 28.423
41.3333 | 0 | 0 | 0 | 0 | 0 | 0 | 52.257 | 61.645 | 67.981 | 80.749 | 89.909 | 92.329 | 27.471
41.4167 | 0 | 0 | 0 | 0 | 0 | 0 | 50.804 | 59.853 | 65.984 | 78.356 | 87.245 | 89.596 | 26.55
41.5 | 0 | 0 | 0 | 0 | 0 | 0 | 49.382 | 58.102 | 64.034 | 76.019 | 84.645 | 86.928 | 25.659
41.5833 | 0 | 0 | 0 | 0 | 0 | 0 | 47.989 | 56.392 | 62.13 | 73.739 | 82.108 | 84.325 | 24.797
41.6667 | 0 | 0 | 0 | 0 | 0 | 0 | 46.626 | 54.724 | 60.273 | 71.515 | 79.633 | 81.786 | 23.963
41.75 | 0 | 0 | 0 | 0 | 0 | 0 | 45.294 | 53.095 | 58.462 | 69.347 | 77.22 | 79.31 | 23.157
41.8333 | 0 | 0 | 0 | 0 | 0 | 0 | 43.991 | 51.507 | 56.696 | 67.234 | 74.868 | 76.897 | 22.377
41.9167 | 0 | 0 | 0 | 0 | 0 | 0 | 42.719 | 49.959 | 54.975 | 65.175 | 72.576 | 74.545 | 21.623
42 | 0 | 0 | 0 | 0 | 0 | 0 | 41.475 | 48.45 | 53.298 | 63.17 | 70.344 | 72.254 | 20.893
42.0833 | 0 | 0 | 0 | 0 | 0 | 0 | 40.262 | 46.98 | 51.665 | 61.218 | 68.17 | 70.023 | 20.188
42.1667 | 0 | 0 | 0 | 0 | 0 | 0 | 39.077 | 45.548 | 50.075 | 59.317 | 66.054 | 67.851 | 19.506
42.25 | 0 | 0 | 0 | 0 | 0 | 0 | 37.922 | 44.153 | 48.527 | 57.468 | 63.995 | 65.737 | 18.847
42.3333 | 0 | 0 | 0 | 0 | 0 | 0 | 36.795 | 42.796 | 47.022 | 55.669 | 61.991 | 63.681 | 18.21
42.4167 | 0 | 0 | 0 | 0 | 0 | 0 | 35.696 | 41.475 | 45.557 | 53.92 | 60.043 | 61.68 | 17.594
42.5 | 0 | 0 | 0 | 0 | 0 | 0 | 34.625 | 40.191 | 44.132 | 52.22 | 58.148 | 59.735 | 16.997
42.5833 | 0 | 0 | 0 | 0 | 0 | 0 | 33.582 | 38.941 | 42.748 | 50.567 | 56.307 | 57.845 | 16.418
42.6667 | 0 | 0 | 0 | 0 | 0 | 0 | 32.566 | 37.726 | 41.402 | 48.961 | 54.518 | 56.007 | 15.859
42.75 | 0 | 0 | 0 | 0 | 0 | 0 | 31.577 | 36.545 | 40.094 | 47.401 | 52.779 | 54.222 | 15.318
42.8333 | 0 | 0 | 0 | 0 | 0 | 0 | 30.614 | 35.398 | 38.824 | 45.886 | 51.091 | 52.488 | 14.796
42.9167 | 0 | 0 | 0 | 0 | 0 | 0 | 29.678 | 34.283 | 37.59 | 44.415 | 49.451 | 50.804 | 14.291
43 | 0 | 0 | 0 | 0 | 0 | 0 | 28.766 | 33.2 | 36.393 | 42.987 | 47.859 | 49.17 | 13.804
43.0833 | 0 | 0 | 0 | 0 | 0 | 0 | 27.88 | 32.149 | 35.23 | 41.601 | 46.315 | 47.583 | 13.333
43.1667 | 0 | 0 | 0 | 0 | 0 | 0 | 27.018 | 31.128 | 34.101 | 40.257 | 44.816 | 46.043 | 12.878
43.25 | 0 | 0 | 0 | 0 | 0 | 0 | 26.181 | 30.137 | 33.006 | 38.952 | 43.361 | 44.549 | 12.438
43.3333 | 0 | 0 | 0 | 0 | 0 | 0 | 25.367 | 29.175 | 31.944 | 37.687 | 41.951 | 43.1 | 12.013
43.4167 | 0 | 0 | 0 | 0 | 0 | 0 | 24.576 | 28.242 | 30.914 | 36.461 | 40.583 | 41.695 | 11.603
43.5 | 0 | 0 | 0 | 0 | 0 | 0 | 23.807 | 27.337 | 29.915 | 35.272 | 39.257 | 40.332 | 11.207
43.5833 | 0 | 0 | 0 | 0 | 0 | 0 | 23.061 | 26.459 | 28.946 | 34.119 | 37.971 | 39.011 | 10.825
43.6667 | 0 | 0 | 0 | 0 | 0 | 0 | 22.337 | 25.607 | 28.007 | 33.002 | 36.725 | 37.731 | 10.455
43.75 | 0 | 0 | 0 | 0 | 0 | 0 | 21.633 | 24.782 | 27.096 | 31.919 | 35.517 | 36.49 | 10.098
43.8333 | 0 | 0 | 0 | 0 | 0 | 0 | 20.951 | 23.981 | 26.214 | 30.87 | 34.348 | 35.288 | 9.753
43.9167 | 0 | 0 | 0 | 0 | 0 | 0 | 20.288 | 23.206 | 25.359 | 29.854 | 33.214 | 34.124 | 9.42
44 | 0 | 0 | 0 | 0 | 0 | 0 | 19.645 | 22.454 | 24.531 | 28.87 | 32.116 | 32.995 | 9.099
44.0833 | 0 | 0 | 0 | 0 | 0 | 0 | 19.022 | 21.725 | 23.729 | 27.917 | 31.053 | 31.903 | 8.788
44.1667 | 0 | 0 | 0 | 0 | 0 | 0 | 18.417 | 21.019 | 22.952 | 26.994 | 30.024 | 30.845 | 8.488
44.25 | 0 | 0 | 0 | 0 | 0 | 0 | 17.83 | 20.336 | 22.199 | 26.101 | 29.027 | 29.821 | 8.198
44.3333 | 0 | 0 | 0 | 0 | 0 | 0 | 17.261 | 19.673 | 21.471 | 25.236 | 28.062 | 28.829 | 7.919
44.4167 | 0 | 0 | 0 | 0 | 0 | 0 | 16.707 | 19.032 | 20.765 | 24.399 | 27.129 | 27.869 | 7.648
44.5 | 0 | 0 | 0 | 0 | 0 | 0 | 16.169 | 18.411 | 20.082 | 23.589 | 26.225 | 26.94 | 7.387
44.5833 | 0 | 0 | 0 | 0 | 0 | 0 | 15.648 | 17.809 | 19.421 | 22.805 | 25.35 | 26.041 | 7.135
44.6667 | 0 | 0 | 0 | 0 | 0 | 0 | 15.143 | 17.226 | 18.781 | 22.046 | 24.504 | 25.171 | 6.892
44.75 | 0 | 0 | 0 | 0 | 0 | 0 | 14.653 | 16.659 | 18.162 | 21.312 | 23.685 | 24.33 | 6.657
44.8333 | 0 | 0 | 0 | 0 | 0 | 0 | 14.179 | 16.11 | 17.562 | 20.602 | 22.893 | 23.515 | 6.43
44.9167 | 0 | 0 | 0 | 0 | 0 | 0 | 13.72 | 15.579 | 16.981 | 19.915 | 22.126 | 22.728 | 6.211
45 | 0 | 0 | 0 | 0 | 0 | 0 | 13.275 | 15.064 | 16.416 | 19.251 | 21.385 | 21.966 | 5.999
45.0833 | 0 | 0 | 0 | 0 | 0 | 0 | 12.844 | 14.567 | 15.87 | 18.608 | 20.668 | 21.229 | 5.795
45.1667 | 0 | 0 | 0 | 0 | 0 | 0 | 12.427 | 14.085 | 15.342 | 17.986 | 19.975 | 20.516 | 5.598
45.25 | 0 | 0 | 0 | 0 | 0 | 0 | 12.023 | 13.619 | 14.831 | 17.385 | 19.305 | 19.827 | 5.407
45.3333 | 0 | 0 | 0 | 0 | 0 | 0 | 11.632 | 13.169 | 14.336 | 16.801 | 18.657 | 19.161 | 5.223
45.4167 | 0 | 0 | 0 | 0 | 0 | 0 | 11.253 | 12.733 | 13.858 | 16.236 | 18.03 | 18.517 | 5.045
45.5 | 0 | 0 | 0 | 0 | 0 | 0 | 10.886 | 12.311 | 13.396 | 15.689 | 17.424 | 17.894 | 4.874
45.5833 | 0 | 0 | 0 | 0 | 0 | 0 | 10.531 | 11.903 | 12.949 | 15.161 | 16.835 | 17.292 | 4.708
45.6667 | 0 | 0 | 0 | 0 | 0 | 0 | 10.187 | 11.508 | 12.517 | 14.65 | 16.266 | 16.706 | 4.548
45.75 | 0 | 0 | 0 | 0 | 0 | 0 | 9.855 | 11.127 | 12.099 | 14.156 | 15.715 | 16.14 | 4.394
45.8333 | 0 | 0 | 0 | 0 | 0 | 0 | 9.533 | 10.758 | 11.695 | 13.679 | 15.182 | 15.593 | 4.244
45.9167 | 0 | 0 | 0 | 0 | 0 | 0 | 9.221 | 10.401 | 11.304 | 13.217 | 14.668 | 15.064 | 4.1
46 | 0 | 0 | 0 | 0 | 0 | 0 | 8.92 | 10.055 | 10.926 | 12.771 | 14.171 | 14.553 | 3.961
46.0833 | 0 | 0 | 0 | 0 | 0 | 0 | 8.628 | 9.722 | 10.561 | 12.34 | 13.69 | 14.059 | 3.827
46.1667 | 0 | 0 | 0 | 0 | 0 | 0 | 8.346 | 9.399 | 10.208 | 11.924 | 13.226 | 13.581 | 3.697
46.25 | 0 | 0 | 0 | 0 | 0 | 0 | 8.073 | 9.087 | 9.867 | 11.521 | 12.777 | 13.12 | 3.572
46.3333 | 0 | 0 | 0 | 0 | 0 | 0 | 7.808 | 8.785 | 9.537 | 11.133 | 12.344 | 12.674 | 3.451
46.4167 | 0 | 0 | 0 | 0 | 0 | 0 | 7.553 | 8.493 | 9.218 | 10.757 | 11.925 | 12.244 | 3.334
46.5 | 0 | 0 | 0 | 0 | 0 | 0 | 7.305 | 8.211 | 8.91 | 10.394 | 11.52 | 11.828 | 3.222
46.5833 | 0 | 0 | 0 | 0 | 0 | 0 | 7.066 | 7.939 | 8.612 | 10.043 | 11.129 | 11.426 | 3.113
46.6667 | 0 | 0 | 0 | 0 | 0 | 0 | 6.834 | 7.675 | 8.325 | 9.704 | 10.751 | 11.038 | 3.008
46.75 | 0 | 0 | 0 | 0 | 0 | 0 | 6.61 | 7.42 | 8.046 | 9.376 | 10.386 | 10.662 | 2.906
46.8333 | 0 | 0 | 0 | 0 | 0 | 0 | 6.394 | 7.173 | 7.777 | 9.059 | 10.034 | 10.3 | 2.808
46.9167 | 0 | 0 | 0 | 0 | 0 | 0 | 6.184 | 6.935 | 7.517 | 8.754 | 9.693 | 9.95 | 2.714
47 | 0 | 0 | 0 | 0 | 0 | 0 | 5.981 | 6.705 | 7.266 | 8.458 | 9.364 | 9.612 | 2.622
47.0833 | 0 | 0 | 0 | 0 | 0 | 0 | 5.785 | 6.482 | 7.023 | 8.173 | 9.046 | 9.285 | 2.533
47.1667 | 0 | 0 | 0 | 0 | 0 | 0 | 5.596 | 6.267 | 6.789 | 7.897 | 8.739 | 8.969 | 2.446
47.25 | 0 | 0 | 0 | 0 | 0 | 0 | 5.412 | 6.059 | 6.562 | 7.63 | 8.442 | 8.664 | 2.36
47.3333 | 0 | 0 | 0 | 0 | 0 | 0 | 5.235 | 5.858 | 6.342 | 7.373 | 8.156 | 8.37 | 2.277
47.4167 | 0 | 0 | 0 | 0 | 0 | 0 | 5.063 | 5.663 | 6.131 | 7.124 | 7.879 | 8.085 | 2.195
47.5 | 0 | 0 | 0 | 0 | 0 | 0 | 4.897 | 5.475 | 5.926 | 6.883 | 7.611 | 7.81 | 2.114
47.5833 | 0 | 0 | 0 | 0 | 0 | 0 | 4.736 | 5.294 | 5.728 | 6.651 | 7.353 | 7.545 | 2.033
47.6667 | 0 | 0 | 0 | 0 | 0 | 0 | 4.581 | 5.118 | 5.537 | 6.427 | 7.103 | 7.288 | 1.949
47.75 | 0 | 0 | 0 | 0 | 0 | 0 | 4.431 | 4.948 | 5.352 | 6.21 | 6.862 | 7.04 | 1.863
47.8333 | 0 | 0 | 0 | 0 | 0 | 0 | 4.286 | 4.784 | 5.173 | 6.001 | 6.629 | 6.801 | 1.776
47.9167 | 0 | 0 | 0 | 0 | 0 | 0 | 4.145 | 4.626 | 5.001 | 5.798 | 6.405 | 6.57 | 1.689
48 | 0 | 0 | 0 | 0 | 0 | 0 | 4.009 | 4.472 | 4.834 | 5.603 | 6.187 | 6.347 | 1.602

## 05 HAW-CH2-SS
HAW-CH2-SS at the North Batinah Bypass, station 3346 m - hydrographs of HEC-HMS element HAW-J3 (dams in place), 5-minute values
Time (h) | Q 2-year (m³/s) | Q 5-year (m³/s) | Q 10-year (m³/s) | Q 25-year (m³/s) | Q 50-year (m³/s) | Q 100-year (m³/s) | Q 200-year (m³/s) | Q 500-year (m³/s) | Q 1000-year (m³/s) | Q 2000-year (m³/s) | Q 5000-year (m³/s) | Q 10000-year (m³/s) | Q PMP (m³/s) | Return period | Peak (m³/s) | Volume (Mm³)
0 | 0 | 0 | 0 | 0 | 0 | 0 | 0 | 0 | 0 | 0 | 0 | 0 | 0 | 2-year 5 m³/s | 4.7 | 0.036
0.0833 | 0 | 0 | 0 | 0 | 0 | 0 | 0 | 0 | 0 | 0 | 0 | 0 | 0 | 5-year 19 m³/s | 18.9 | 0.146
0.1667 | 0 | 0 | 0 | 0 | 0 | 0 | 0 | 0 | 0 | 0 | 0 | 0 | 0 | 10-year 45 m³/s | 44.6 | 0.399
0.25 | 0 | 0 | 0 | 0 | 0 | 0 | 0 | 0 | 0 | 0 | 0 | 0 | 0 | 25-year 64 m³/s | 63.8 | 0.572
0.3333 | 0 | 0 | 0 | 0 | 0 | 0 | 0 | 0 | 0 | 0 | 0 | 0 | 0 | 50-year 82 m³/s | 82.2 | 0.742
0.4167 | 0 | 0 | 0 | 0 | 0 | 0 | 0 | 0 | 0 | 0 | 0 | 0 | 0 | 100-year 105 m³/s | 104.6 | 0.952
0.5 | 0 | 0 | 0 | 0 | 0 | 0 | 0 | 0 | 0 | 0 | 0 | 0 | 0 | 200-year 132 m³/s | 131.9 | 1.211
0.5833 | 0 | 0 | 0 | 0 | 0 | 0 | 0 | 0 | 0 | 0 | 0 | 0 | 0 | 500-year 177 m³/s | 177.2 | 1.649
0.6667 | 0 | 0 | 0 | 0 | 0 | 0 | 0 | 0 | 0 | 0 | 0 | 0 | 0 | 1000-year 220 m³/s | 220.1 | 2.069
0.75 | 0 | 0 | 0 | 0 | 0 | 0 | 0 | 0 | 0 | 0 | 0 | 0 | 0 | 2000-year 243 m³/s | 243.2 | 2.584
0.8333 | 0 | 0 | 0 | 0 | 0 | 0 | 0 | 0 | 0 | 0 | 0 | 0 | 0 | 5000-year 321 m³/s | 321.3 | 3.458
0.9167 | 0 | 0 | 0 | 0 | 0 | 0 | 0 | 0 | 0 | 0 | 0 | 0 | 0 | 10000-year 345 m³/s | 345.1 | 3.726
1 | 0 | 0 | 0 | 0 | 0 | 0 | 0 | 0 | 0 | 0 | 0 | 0 | 0 | PMP 587 m³/s | 587.2 | 9.618
1.0833 | 0 | 0 | 0 | 0 | 0 | 0 | 0 | 0 | 0 | 0 | 0 | 0 | 0
1.1667 | 0 | 0 | 0 | 0 | 0 | 0 | 0 | 0 | 0 | 0 | 0 | 0.002 | 0
1.25 | 0 | 0 | 0 | 0 | 0 | 0 | 0 | 0 | 0 | 0 | 0.002 | 0.008 | 0
1.3333 | 0 | 0 | 0 | 0 | 0 | 0 | 0 | 0 | 0 | 0 | 0.008 | 0.02 | 0
1.4167 | 0 | 0 | 0 | 0 | 0 | 0 | 0 | 0 | 0 | 0 | 0.019 | 0.041 | 0
1.5 | 0 | 0 | 0 | 0 | 0 | 0 | 0 | 0 | 0 | 0 | 0.04 | 0.077 | 0
1.5833 | 0 | 0 | 0 | 0 | 0 | 0 | 0 | 0 | 0 | 0.002 | 0.074 | 0.132 | 0
1.6667 | 0 | 0 | 0 | 0 | 0 | 0 | 0 | 0 | 0 | 0.006 | 0.126 | 0.212 | 0
1.75 | 0 | 0 | 0 | 0 | 0 | 0 | 0 | 0 | 0 | 0.014 | 0.2 | 0.317 | 0
1.8333 | 0 | 0 | 0 | 0 | 0 | 0 | 0 | 0 | 0 | 0.028 | 0.297 | 0.451 | 0
1.9167 | 0 | 0 | 0 | 0 | 0 | 0 | 0 | 0 | 0 | 0.051 | 0.419 | 0.613 | 0
2 | 0 | 0 | 0 | 0 | 0 | 0 | 0 | 0 | 0 | 0.085 | 0.567 | 0.802 | 0
2.0833 | 0 | 0 | 0 | 0 | 0 | 0 | 0 | 0 | 0 | 0.134 | 0.739 | 1.017 | 0
2.1667 | 0 | 0 | 0 | 0 | 0 | 0 | 0 | 0 | 0.001 | 0.198 | 0.932 | 1.253 | 0
2.25 | 0 | 0 | 0 | 0 | 0 | 0 | 0 | 0 | 0.003 | 0.277 | 1.145 | 1.509 | 0
2.3333 | 0 | 0 | 0 | 0 | 0 | 0 | 0 | 0 | 0.007 | 0.373 | 1.376 | 1.781 | 0
2.4167 | 0 | 0 | 0 | 0 | 0 | 0 | 0 | 0 | 0.015 | 0.484 | 1.623 | 2.068 | 0
2.5 | 0 | 0 | 0 | 0 | 0 | 0 | 0 | 0 | 0.027 | 0.611 | 1.881 | 2.365 | 0
2.5833 | 0 | 0 | 0 | 0 | 0 | 0 | 0 | 0.001 | 0.046 | 0.75 | 2.149 | 2.669 | 0
2.6667 | 0 | 0 | 0 | 0 | 0 | 0 | 0 | 0.003 | 0.072 | 0.902 | 2.423 | 2.979 | 0
2.75 | 0 | 0 | 0 | 0 | 0 | 0 | 0 | 0.006 | 0.107 | 1.065 | 2.703 | 3.293 | 0
2.8333 | 0 | 0 | 0 | 0 | 0 | 0 | 0 | 0.012 | 0.151 | 1.235 | 2.985 | 3.607 | 0
2.9167 | 0 | 0 | 0 | 0 | 0 | 0 | 0 | 0.021 | 0.203 | 1.411 | 3.268 | 3.921 | 0
3 | 0 | 0 | 0 | 0 | 0 | 0 | 0 | 0.036 | 0.264 | 1.592 | 3.551 | 4.233 | 0
3.0833 | 0 | 0 | 0 | 0 | 0 | 0 | 0 | 0.055 | 0.334 | 1.776 | 3.833 | 4.544 | 0
3.1667 | 0 | 0 | 0 | 0 | 0 | 0 | 0 | 0.082 | 0.411 | 1.961 | 4.112 | 4.85 | 0
3.25 | 0 | 0 | 0 | 0 | 0 | 0 | 0.001 | 0.114 | 0.495 | 2.148 | 4.389 | 5.152 | 0
3.3333 | 0 | 0 | 0 | 0 | 0 | 0 | 0.002 | 0.154 | 0.586 | 2.337 | 4.664 | 5.451 | 0
3.4167 | 0 | 0 | 0 | 0 | 0 | 0 | 0.005 | 0.2 | 0.682 | 2.526 | 4.936 | 5.748 | 0
3.5 | 0 | 0 | 0 | 0 | 0 | 0 | 0.009 | 0.252 | 0.783 | 2.715 | 5.205 | 6.039 | 0
3.5833 | 0 | 0 | 0 | 0 | 0 | 0 | 0.017 | 0.31 | 0.888 | 2.904 | 5.471 | 6.326 | 0.001
3.6667 | 0 | 0 | 0 | 0 | 0 | 0 | 0.027 | 0.373 | 0.996 | 3.094 | 5.735 | 6.612 | 0.005
3.75 | 0 | 0 | 0 | 0 | 0 | 0 | 0.042 | 0.442 | 1.107 | 3.284 | 5.999 | 6.896 | 0.016
3.8333 | 0 | 0 | 0 | 0 | 0 | 0.001 | 0.061 | 0.514 | 1.219 | 3.475 | 6.261 | 7.178 | 0.038
3.9167 | 0 | 0 | 0 | 0 | 0 | 0.002 | 0.084 | 0.589 | 1.334 | 3.665 | 6.521 | 7.458 | 0.077
4 | 0 | 0 | 0 | 0 | 0 | 0.004 | 0.112 | 0.667 | 1.45 | 3.855 | 6.78 | 7.736 | 0.138
4.0833 | 0 | 0 | 0 | 0 | 0 | 0.007 | 0.144 | 0.748 | 1.568 | 4.046 | 7.038 | 8.013 | 0.228
4.1667 | 0 | 0 | 0 | 0 | 0 | 0.013 | 0.181 | 0.831 | 1.686 | 4.236 | 7.294 | 8.288 | 0.353
4.25 | 0 | 0 | 0 | 0 | 0 | 0.021 | 0.221 | 0.916 | 1.806 | 4.424 | 7.546 | 8.557 | 0.514
4.3333 | 0 | 0 | 0 | 0 | 0 | 0.032 | 0.265 | 1.002 | 1.926 | 4.611 | 7.795 | 8.823 | 0.711
4.4167 | 0 | 0 | 0 | 0 | 0 | 0.047 | 0.313 | 1.089 | 2.047 | 4.798 | 8.042 | 9.088 | 0.943
4.5 | 0 | 0 | 0 | 0 | 0.001 | 0.065 | 0.363 | 1.179 | 2.168 | 4.984 | 8.289 | 9.351 | 1.207
4.5833 | 0 | 0 | 0 | 0 | 0.001 | 0.086 | 0.415 | 1.269 | 2.292 | 5.169 | 8.532 | 9.611 | 1.501
4.6667 | 0 | 0 | 0 | 0 | 0.003 | 0.111 | 0.47 | 1.362 | 2.416 | 5.353 | 8.773 | 9.867 | 1.818
4.75 | 0 | 0 | 0 | 0 | 0.006 | 0.139 | 0.527 | 1.455 | 2.541 | 5.536 | 9.012 | 10.123 | 2.155
4.8333 | 0 | 0 | 0 | 0 | 0.01 | 0.17 | 0.585 | 1.549 | 2.667 | 5.719 | 9.25 | 10.376 | 2.506
4.9167 | 0 | 0 | 0 | 0 | 0.017 | 0.204 | 0.645 | 1.645 | 2.793 | 5.9 | 9.485 | 10.626 | 2.866
5 | 0 | 0 | 0 | 0 | 0.025 | 0.241 | 0.707 | 1.741 | 2.92 | 6.08 | 9.719 | 10.874 | 3.23
5.0833 | 0 | 0 | 0 | 0 | 0.037 | 0.28 | 0.77 | 1.838 | 3.047 | 6.261 | 9.952 | 11.122 | 3.594
5.1667 | 0 | 0 | 0 | 0 | 0.051 | 0.32 | 0.833 | 1.935 | 3.174 | 6.442 | 10.186 | 11.37 | 3.955
5.25 | 0 | 0 | 0 | 0 | 0.068 | 0.363 | 0.898 | 2.033 | 3.302 | 6.623 | 10.42 | 11.619 | 4.328
5.3333 | 0 | 0 | 0 | 0.001 | 0.087 | 0.407 | 0.964 | 2.133 | 3.432 | 6.808 | 10.657 | 11.871 | 4.735
5.4167 | 0 | 0 | 0 | 0.002 | 0.109 | 0.452 | 1.032 | 2.233 | 3.562 | 6.993 | 10.897 | 12.125 | 5.17
5.5 | 0 | 0 | 0 | 0.005 | 0.134 | 0.499 | 1.1 | 2.334 | 3.693 | 7.179 | 11.136 | 12.379 | 5.624
5.5833 | 0 | 0 | 0 | 0.008 | 0.161 | 0.547 | 1.17 | 2.437 | 3.825 | 7.365 | 11.375 | 12.633 | 6.127
5.6667 | 0 | 0 | 0 | 0.013 | 0.189 | 0.597 | 1.24 | 2.54 | 3.958 | 7.552 | 11.615 | 12.888 | 6.71
5.75 | 0 | 0 | 0 | 0.02 | 0.22 | 0.647 | 1.311 | 2.643 | 4.09 | 7.74 | 11.856 | 13.144 | 7.366
5.8333 | 0 | 0 | 0 | 0.029 | 0.252 | 0.699 | 1.383 | 2.747 | 4.223 | 7.927 | 12.096 | 13.399 | 8.064
5.9167 | 0 | 0 | 0 | 0.04 | 0.286 | 0.751 | 1.455 | 2.851 | 4.357 | 8.114 | 12.334 | 13.652 | 8.807
6 | 0 | 0 | 0 | 0.053 | 0.321 | 0.804 | 1.528 | 2.957 | 4.491 | 8.301 | 12.573 | 13.905 | 9.62
6.0833 | 0 | 0 | 0 | 0.069 | 0.357 | 0.859 | 1.603 | 3.065 | 4.629 | 8.489 | 12.813 | 14.16 | 10.531
6.1667 | 0 | 0 | 0 | 0.087 | 0.395 | 0.915 | 1.68 | 3.175 | 4.769 | 8.677 | 13.053 | 14.414 | 11.56
6.25 | 0 | 0 | 0 | 0.107 | 0.434 | 0.972 | 1.758 | 3.287 | 4.912 | 8.865 | 13.292 | 14.668 | 12.666
6.3333 | 0 | 0 | 0 | 0.129 | 0.474 | 1.03 | 1.838 | 3.4 | 5.056 | 9.054 | 13.532 | 14.922 | 13.82
6.4167 | 0 | 0 | 0.001 | 0.152 | 0.516 | 1.09 | 1.918 | 3.515 | 5.202 | 9.245 | 13.775 | 15.181 | 15.056
6.5 | 0 | 0 | 0.001 | 0.178 | 0.559 | 1.151 | 2.001 | 3.633 | 5.352 | 9.439 | 14.023 | 15.443 | 16.389
6.5833 | 0 | 0 | 0.003 | 0.205 | 0.603 | 1.213 | 2.085 | 3.753 | 5.504 | 9.634 | 14.271 | 15.707 | 17.767
6.6667 | 0 | 0 | 0.005 | 0.233 | 0.647 | 1.276 | 2.17 | 3.874 | 5.657 | 9.829 | 14.519 | 15.97 | 19.162
6.75 | 0 | 0 | 0.009 | 0.262 | 0.693 | 1.34 | 2.257 | 3.996 | 5.811 | 10.026 | 14.77 | 16.236 | 20.594
6.8333 | 0 | 0 | 0.014 | 0.293 | 0.74 | 1.406 | 2.345 | 4.12 | 5.968 | 10.226 | 15.025 | 16.507 | 22.075
6.9167 | 0 | 0 | 0.02 | 0.325 | 0.789 | 1.473 | 2.435 | 4.247 | 6.129 | 10.428 | 15.283 | 16.781 | 23.581
7 | 0 | 0 | 0.029 | 0.358 | 0.838 | 1.542 | 2.526 | 4.376 | 6.291 | 10.634 | 15.545 | 17.06 | 25.101
7.0833 | 0 | 0 | 0.039 | 0.392 | 0.889 | 1.611 | 2.619 | 4.506 | 6.456 | 10.845 | 15.815 | 17.346 | 26.609
7.1667 | 0 | 0 | 0.051 | 0.427 | 0.94 | 1.683 | 2.714 | 4.639 | 6.624 | 11.062 | 16.092 | 17.641 | 28.082
7.25 | 0 | 0 | 0.065 | 0.464 | 0.994 | 1.756 | 2.811 | 4.776 | 6.796 | 11.283 | 16.376 | 17.943 | 29.543
7.3333 | 0 | 0 | 0.081 | 0.502 | 1.048 | 1.83 | 2.91 | 4.914 | 6.97 | 11.509 | 16.665 | 18.251 | 30.998
7.4167 | 0 | 0 | 0.098 | 0.54 | 1.104 | 1.906 | 3.01 | 5.054 | 7.146 | 11.738 | 16.959 | 18.564 | 32.43
7.5 | 0 | 0 | 0.117 | 0.58 | 1.16 | 1.984 | 3.113 | 5.197 | 7.325 | 11.971 | 17.259 | 18.883 | 33.889
7.5833 | 0 | 0 | 0.138 | 0.622 | 1.219 | 2.063 | 3.218 | 5.344 | 7.51 | 12.209 | 17.565 | 19.209 | 35.438
7.6667 | 0 | 0 | 0.16 | 0.664 | 1.279 | 2.145 | 3.327 | 5.495 | 7.699 | 12.45 | 17.876 | 19.54 | 37.09
7.75 | 0 | 0 | 0.184 | 0.708 | 1.341 | 2.229 | 3.437 | 5.648 | 7.892 | 12.695 | 18.19 | 19.875 | 38.81
7.8333 | 0 | 0 | 0.209 | 0.753 | 1.405 | 2.315 | 3.55 | 5.806 | 8.09 | 12.942 | 18.509 | 20.215 | 40.57
7.9167 | 0 | 0 | 0.235 | 0.8 | 1.47 | 2.404 | 3.667 | 5.969 | 8.294 | 13.195 | 18.833 | 20.561 | 42.385
8 | 0 | 0 | 0.262 | 0.848 | 1.538 | 2.495 | 3.787 | 6.136 | 8.504 | 13.453 | 19.166 | 20.915 | 44.248
8.0833 | 0 | 0 | 0.291 | 0.897 | 1.607 | 2.588 | 3.91 | 6.305 | 8.716 | 13.717 | 19.506 | 21.278 | 46.173
8.1667 | 0 | 0 | 0.321 | 0.948 | 1.678 | 2.684 | 4.035 | 6.478 | 8.933 | 13.987 | 19.855 | 21.65 | 48.207
8.25 | 0 | 0 | 0.352 | 1.001 | 1.751 | 2.782 | 4.164 | 6.657 | 9.157 | 14.265 | 20.213 | 22.032 | 50.408
8.3333 | 0 | 0 | 0.385 | 1.055 | 1.826 | 2.883 | 4.297 | 6.841 | 9.387 | 14.549 | 20.581 | 22.424 | 52.88
8.4167 | 0 | 0 | 0.418 | 1.112 | 1.904 | 2.988 | 4.433 | 7.03 | 9.624 | 14.84 | 20.956 | 22.825 | 55.629
8.5 | 0 | 0 | 0.454 | 1.17 | 1.985 | 3.096 | 4.574 | 7.225 | 9.868 | 15.137 | 21.34 | 23.235 | 58.617
8.5833 | 0 | 0 | 0.491 | 1.23 | 2.068 | 3.208 | 4.721 | 7.427 | 10.121 | 15.442 | 21.736 | 23.658 | 61.858
8.6667 | 0 | 0 | 0.529 | 1.293 | 2.155 | 3.323 | 4.872 | 7.635 | 10.383 | 15.759 | 22.147 | 24.097 | 65.376
8.75 | 0 | 0 | 0.569 | 1.358 | 2.244 | 3.443 | 5.028 | 7.851 | 10.652 | 16.086 | 22.571 | 24.55 | 69.112
8.8333 | 0 | 0 | 0.611 | 1.425 | 2.337 | 3.567 | 5.19 | 8.074 | 10.931 | 16.422 | 23.006 | 25.015 | 72.966
8.9167 | 0 | 0 | 0.654 | 1.496 | 2.433 | 3.696 | 5.358 | 8.305 | 11.221 | 16.766 | 23.454 | 25.494 | 76.938
9 | 0 | 0 | 0.7 | 1.569 | 2.534 | 3.83 | 5.532 | 8.546 | 11.522 | 17.123 | 23.918 | 25.989 | 81.127
9.0833 | 0 | 0 | 0.747 | 1.645 | 2.638 | 3.969 | 5.713 | 8.795 | 11.834 | 17.493 | 24.399 | 26.504 | 85.51
9.1667 | 0 | 0 | 0.797 | 1.724 | 2.747 | 4.113 | 5.902 | 9.054 | 12.159 | 17.876 | 24.898 | 27.038 | 90.023
9.25 | 0 | 0 | 0.849 | 1.807 | 2.86 | 4.264 | 6.098 | 9.324 | 12.497 | 18.275 | 25.418 | 27.594 | 94.655
9.3333 | 0 | 0 | 0.904 | 1.895 | 2.979 | 4.422 | 6.303 | 9.607 | 12.851 | 18.691 | 25.962 | 28.176 | 99.488
9.4167 | 0 | 0 | 0.962 | 1.986 | 3.104 | 4.588 | 6.519 | 9.904 | 13.222 | 19.127 | 26.53 | 28.785 | 104.566
9.5 | 0 | 0 | 1.023 | 2.082 | 3.236 | 4.763 | 6.746 | 10.215 | 13.613 | 19.581 | 27.124 | 29.421 | 109.884
9.5833 | 0 | 0 | 1.087 | 2.184 | 3.374 | 4.946 | 6.984 | 10.543 | 14.023 | 20.051 | 27.739 | 30.08 | 115.496
9.6667 | 0 | 0 | 1.154 | 2.29 | 3.519 | 5.138 | 7.233 | 10.885 | 14.452 | 20.541 | 28.38 | 30.766 | 121.588
9.75 | 0 | 0 | 1.225 | 2.402 | 3.671 | 5.34 | 7.495 | 11.245 | 14.902 | 21.054 | 29.051 | 31.486 | 128.231
9.8333 | 0 | 0 | 1.301 | 2.521 | 3.832 | 5.553 | 7.77 | 11.623 | 15.376 | 21.591 | 29.756 | 32.24 | 135.335
9.9167 | 0 | 0 | 1.381 | 2.646 | 4.001 | 5.777 | 8.061 | 12.022 | 15.875 | 22.151 | 30.49 | 33.028 | 142.803
10 | 0 | 0.001 | 1.466 | 2.778 | 4.181 | 6.014 | 8.368 | 12.443 | 16.403 | 22.737 | 31.258 | 33.851 | 150.693
10.0833 | 0 | 0.002 | 1.556 | 2.919 | 4.371 | 6.265 | 8.693 | 12.889 | 16.96 | 23.351 | 32.064 | 34.714 | 159.065
10.1667 | 0 | 0.004 | 1.652 | 3.069 | 4.574 | 6.532 | 9.038 | 13.362 | 17.553 | 23.997 | 32.912 | 35.624 | 167.891
10.25 | 0 | 0.007 | 1.755 | 3.229 | 4.789 | 6.816 | 9.405 | 13.865 | 18.182 | 24.678 | 33.807 | 36.583 | 177.082
10.3333 | 0 | 0.011 | 1.865 | 3.399 | 5.02 | 7.119 | 9.796 | 14.4 | 18.852 | 25.4 | 34.756 | 37.601 | 186.687
10.4167 | 0 | 0.018 | 1.984 | 3.583 | 5.266 | 7.444 | 10.214 | 14.973 | 19.569 | 26.17 | 35.768 | 38.687 | 196.677
10.5 | 0 | 0.028 | 2.112 | 3.781 | 5.533 | 7.794 | 10.666 | 15.592 | 20.343 | 26.993 | 36.852 | 39.849 | 206.922
10.5833 | 0 | 0.04 | 2.252 | 3.997 | 5.823 | 8.175 | 11.157 | 16.263 | 21.183 | 27.875 | 38.012 | 41.094 | 217.352
10.6667 | 0 | 0.056 | 2.405 | 4.232 | 6.139 | 8.589 | 11.691 | 16.994 | 22.099 | 28.819 | 39.257 | 42.43 | 228.084
10.75 | 0 | 0.075 | 2.573 | 4.49 | 6.484 | 9.042 | 12.275 | 17.792 | 23.097 | 29.834 | 40.594 | 43.865 | 239.159
10.8333 | 0 | 0.098 | 2.758 | 4.772 | 6.863 | 9.538 | 12.913 | 18.665 | 24.19 | 30.928 | 42.037 | 45.414 | 250.572
10.9167 | 0 | 0.127 | 2.962 | 5.085 | 7.281 | 10.085 | 13.617 | 19.627 | 25.393 | 32.116 | 43.603 | 47.095 | 262.359
11 | 0 | 0.16 | 3.191 | 5.433 | 7.746 | 10.693 | 14.398 | 20.693 | 26.728 | 33.413 | 45.315 | 48.933 | 274.729
11.0833 | 0 | 0.2 | 3.447 | 5.822 | 8.265 | 11.371 | 15.269 | 21.882 | 28.216 | 34.83 | 47.187 | 50.943 | 287.661
11.1667 | 0 | 0.246 | 3.736 | 6.261 | 8.849 | 12.133 | 16.247 | 23.216 | 29.884 | 36.386 | 49.24 | 53.148 | 301.032
11.25 | 0 | 0.301 | 4.067 | 6.761 | 9.515 | 13 | 17.359 | 24.732 | 31.78 | 38.105 | 51.511 | 55.587 | 314.712
11.3333 | 0 | 0.367 | 4.451 | 7.34 | 10.283 | 14 | 18.64 | 26.477 | 33.961 | 40.026 | 54.049 | 58.312 | 328.636
11.4167 | 0 | 0.447 | 4.904 | 8.021 | 11.185 | 15.172 | 20.14 | 28.518 | 36.511 | 42.192 | 56.912 | 61.386 | 342.806
11.5 | 0 | 0.546 | 5.447 | 8.833 | 12.259 | 16.565 | 21.92 | 30.938 | 39.534 | 44.659 | 60.172 | 64.888 | 357.227
11.5833 | 0 | 0.673 | 6.122 | 9.838 | 13.584 | 18.28 | 24.111 | 33.912 | 43.245 | 47.518 | 63.951 | 68.947 | 371.772
11.6667 | 0 | 0.843 | 6.986 | 11.118 | 15.266 | 20.452 | 26.878 | 37.663 | 47.924 | 50.883 | 68.401 | 73.727 | 386.581
11.75 | 0.017 | 1.174 | 8.227 | 12.941 | 17.65 | 23.52 | 30.775 | 42.931 | 54.486 | 54.971 | 73.806 | 79.533 | 402.071
11.8333 | 0.106 | 1.856 | 10.103 | 15.666 | 21.193 | 28.056 | 36.517 | 50.667 | 64.104 | 60.05 | 80.521 | 86.746 | 418.692
11.9167 | 0.292 | 2.916 | 12.657 | 19.345 | 25.951 | 34.125 | 44.176 | 60.955 | 76.875 | 67.122 | 89.866 | 96.784 | 436.268
12 | 0.571 | 4.338 | 15.903 | 23.99 | 31.935 | 41.733 | 53.754 | 73.79 | 92.788 | 77.497 | 103.57 | 111.502 | 454.66
12.0833 | 0.961 | 6.177 | 19.867 | 29.628 | 39.174 | 50.91 | 65.281 | 89.203 | 111.874 | 91.244 | 121.714 | 130.985 | 473.827
12.1667 | 1.483 | 8.467 | 24.499 | 36.179 | 47.555 | 61.506 | 78.561 | 106.923 | 133.792 | 108.288 | 144.195 | 155.124 | 493.633
12.25 | 2.125 | 11.04 | 29.479 | 43.176 | 56.471 | 72.742 | 92.608 | 125.616 | 156.878 | 128.683 | 171.079 | 183.986 | 513.489
12.3333 | 2.798 | 13.522 | 34.24 | 49.812 | 64.885 | 83.302 | 105.765 | 143.067 | 178.39 | 152.117 | 201.949 | 217.123 | 532.56
12.4167 | 3.416 | 15.64 | 38.346 | 55.476 | 72.021 | 92.21 | 116.814 | 157.656 | 196.328 | 176.792 | 234.427 | 251.981 | 549.804
12.5 | 3.926 | 17.241 | 41.494 | 59.754 | 77.358 | 98.819 | 124.956 | 168.33 | 209.398 | 199.684 | 264.522 | 284.274 | 564.269
12.5833 | 4.297 | 18.282 | 43.558 | 62.483 | 80.7 | 102.89 | 129.902 | 174.717 | 217.151 | 218.631 | 289.388 | 310.946 | 575.453
12.6667 | 4.542 | 18.834 | 44.62 | 63.789 | 82.218 | 104.65 | 131.946 | 177.226 | 220.1 | 232.294 | 307.269 | 330.116 | 583.159
12.75 | 4.658 | 18.87 | 44.641 | 63.624 | 81.853 | 104.03 | 131.008 | 175.753 | 218.123 | 240.27 | 317.641 | 341.221 | 586.978
12.8333 | 4.641 | 18.47 | 43.796 | 62.247 | 79.949 | 101.474 | 127.651 | 171.064 | 212.175 | 243.167 | 321.315 | 345.135 | 587.165
12.9167 | 4.546 | 17.791 | 42.294 | 59.957 | 76.889 | 97.468 | 122.49 | 163.984 | 203.279 | 240.823 | 318.081 | 341.631 | 584.211
13 | 4.365 | 16.811 | 40.171 | 56.809 | 72.746 | 92.108 | 115.645 | 154.675 | 191.641 | 234.266 | 309.3 | 332.175 | 578.473
13.0833 | 4.1 | 15.547 | 37.545 | 52.972 | 67.737 | 85.67 | 107.466 | 143.61 | 177.845 | 224.651 | 296.501 | 318.407 | 570.203
13.1667 | 3.766 | 14.135 | 34.652 | 48.785 | 62.304 | 78.718 | 98.666 | 131.747 | 163.082 | 212.15 | 279.908 | 300.569 | 559.845
13.25 | 3.432 | 12.819 | 31.84 | 44.74 | 57.074 | 72.045 | 90.238 | 120.409 | 148.991 | 197.327 | 260.269 | 279.462 | 548.111
13.3333 | 3.129 | 11.651 | 29.211 | 40.976 | 52.218 | 65.862 | 82.441 | 109.935 | 135.983 | 181.484 | 239.305 | 256.938 | 535.353
13.4167 | 2.855 | 10.605 | 26.805 | 37.539 | 47.792 | 60.233 | 75.349 | 100.417 | 124.169 | 166.44 | 219.412 | 235.567 | 521.939
13.5 | 2.611 | 9.681 | 24.635 | 34.446 | 43.814 | 55.178 | 68.985 | 91.884 | 113.582 | 152.609 | 201.131 | 215.931 | 507.911
13.5833 | 2.397 | 8.872 | 22.686 | 31.674 | 40.251 | 50.655 | 63.295 | 84.258 | 104.123 | 140.045 | 184.533 | 198.102 | 493.373
13.6667 | 2.205 | 8.147 | 20.918 | 29.162 | 37.027 | 46.565 | 58.151 | 77.368 | 95.58 | 128.775 | 169.645 | 182.112 | 478.527
13.75 | 2.03 | 7.481 | 19.299 | 26.865 | 34.081 | 42.829 | 53.457 | 71.084 | 87.79 | 118.69 | 156.327 | 167.809 | 463.692
13.8333 | 1.867 | 6.873 | 17.821 | 24.772 | 31.398 | 39.431 | 49.189 | 65.373 | 80.713 | 109.56 | 144.273 | 154.863 | 448.997
13.9167 | 1.721 | 6.333 | 16.49 | 22.891 | 28.989 | 36.382 | 45.362 | 60.256 | 74.374 | 101.218 | 133.261 | 143.036 | 434.377
14 | 1.592 | 5.857 | 15.296 | 21.204 | 26.832 | 33.653 | 41.938 | 55.681 | 68.708 | 93.623 | 123.237 | 132.273 | 419.8
14.0833 | 1.476 | 5.431 | 14.218 | 19.684 | 24.89 | 31.197 | 38.859 | 51.567 | 63.615 | 86.803 | 114.238 | 122.61 | 405.469
14.1667 | 1.372 | 5.045 | 13.24 | 18.307 | 23.131 | 28.975 | 36.074 | 47.848 | 59.012 | 80.687 | 106.17 | 113.946 | 391.341
14.25 | 1.277 | 4.697 | 12.355 | 17.063 | 21.543 | 26.97 | 33.56 | 44.494 | 54.862 | 75.174 | 98.899 | 106.139 | 377.323
14.3333 | 1.191 | 4.384 | 11.556 | 15.94 | 20.11 | 25.162 | 31.298 | 41.476 | 51.127 | 70.182 | 92.316 | 99.07 | 363.362
14.4167 | 1.115 | 4.105 | 10.836 | 14.93 | 18.824 | 23.54 | 29.267 | 38.768 | 47.778 | 65.666 | 86.361 | 92.677 | 349.615
14.5 | 1.046 | 3.856 | 10.188 | 14.022 | 17.667 | 22.081 | 27.442 | 36.337 | 44.772 | 61.589 | 80.986 | 86.906 | 336.149
14.5833 | 0.984 | 3.632 | 9.603 | 13.203 | 16.625 | 20.769 | 25.801 | 34.15 | 42.069 | 57.925 | 76.157 | 81.721 | 322.918
14.6667 | 0.929 | 3.43 | 9.073 | 12.462 | 15.682 | 19.582 | 24.317 | 32.174 | 39.627 | 54.63 | 71.814 | 77.059 | 309.853
14.75 | 0.878 | 3.248 | 8.592 | 11.79 | 14.829 | 18.508 | 22.975 | 30.388 | 37.419 | 51.657 | 67.896 | 72.853 | 296.986
14.8333 | 0.833 | 3.083 | 8.155 | 11.18 | 14.053 | 17.532 | 21.757 | 28.766 | 35.416 | 48.961 | 64.344 | 69.04 | 284.36
14.9167 | 0.791 | 2.932 | 7.756 | 10.623 | 13.347 | 16.644 | 20.648 | 27.291 | 33.594 | 46.513 | 61.12 | 65.578 | 272.084
15 | 0.753 | 2.795 | 7.391 | 10.115 | 12.702 | 15.834 | 19.637 | 25.947 | 31.934 | 44.286 | 58.186 | 62.429 | 260.083
15.0833 | 0.718 | 2.67 | 7.058 | 9.653 | 12.116 | 15.098 | 18.718 | 24.727 | 30.427 | 42.256 | 55.513 | 59.56 | 248.338
15.1667 | 0.687 | 2.556 | 6.756 | 9.233 | 11.584 | 14.429 | 17.885 | 23.619 | 29.06 | 40.398 | 53.066 | 56.933 | 236.962
15.25 | 0.658 | 2.453 | 6.48 | 8.85 | 11.098 | 13.82 | 17.125 | 22.61 | 27.815 | 38.695 | 50.825 | 54.528 | 226.154
15.3333 | 0.632 | 2.36 | 6.227 | 8.498 | 10.654 | 13.263 | 16.43 | 21.688 | 26.677 | 37.137 | 48.774 | 52.327 | 215.905
15.4167 | 0.608 | 2.274 | 5.994 | 8.176 | 10.247 | 12.752 | 15.794 | 20.843 | 25.634 | 35.714 | 46.901 | 50.316 | 206.114
15.5 | 0.586 | 2.194 | 5.78 | 7.879 | 9.87 | 12.28 | 15.207 | 20.063 | 24.673 | 34.409 | 45.183 | 48.473 | 196.728
15.5833 | 0.566 | 2.12 | 5.58 | 7.602 | 9.52 | 11.841 | 14.66 | 19.338 | 23.778 | 33.205 | 43.599 | 46.773 | 187.797
15.6667 | 0.546 | 2.05 | 5.391 | 7.341 | 9.191 | 11.429 | 14.146 | 18.657 | 22.938 | 32.087 | 42.128 | 45.194 | 179.235
15.75 | 0.528 | 1.985 | 5.214 | 7.096 | 8.881 | 11.041 | 13.663 | 18.016 | 22.148 | 31.047 | 40.76 | 43.725 | 171.05
15.8333 | 0.511 | 1.922 | 5.046 | 6.864 | 8.588 | 10.673 | 13.206 | 17.41 | 21.401 | 30.076 | 39.482 | 42.354 | 163.346
15.9167 | 0.495 | 1.862 | 4.886 | 6.643 | 8.309 | 10.325 | 12.773 | 16.836 | 20.693 | 29.162 | 38.279 | 41.064 | 156.117
16 | 0.479 | 1.804 | 4.735 | 6.435 | 8.046 | 9.996 | 12.363 | 16.293 | 20.024 | 28.295 | 37.139 | 39.84 | 149.209
16.0833 | 0.464 | 1.749 | 4.593 | 6.238 | 7.798 | 9.686 | 11.978 | 15.783 | 19.396 | 27.472 | 36.057 | 38.679 | 142.582
16.1667 | 0.449 | 1.699 | 4.462 | 6.059 | 7.572 | 9.404 | 11.627 | 15.319 | 18.824 | 26.694 | 35.035 | 37.582 | 136.249
16.25 | 0.437 | 1.656 | 4.345 | 5.899 | 7.371 | 9.152 | 11.316 | 14.907 | 18.317 | 25.96 | 34.069 | 36.545 | 130.217
16.3333 | 0.426 | 1.617 | 4.239 | 5.752 | 7.187 | 8.923 | 11.032 | 14.532 | 17.856 | 25.286 | 33.182 | 35.594 | 124.455
16.4167 | 0.416 | 1.581 | 4.141 | 5.618 | 7.019 | 8.713 | 10.771 | 14.188 | 17.433 | 24.678 | 32.385 | 34.738 | 118.952
16.5 | 0.407 | 1.548 | 4.049 | 5.494 | 6.862 | 8.519 | 10.53 | 13.869 | 17.04 | 24.122 | 31.654 | 33.954 | 113.652
16.5833 | 0.398 | 1.517 | 3.965 | 5.378 | 6.717 | 8.337 | 10.305 | 13.573 | 16.675 | 23.611 | 30.983 | 33.234 | 108.553
16.6667 | 0.39 | 1.488 | 3.885 | 5.268 | 6.58 | 8.167 | 10.094 | 13.294 | 16.332 | 23.133 | 30.354 | 32.56 | 103.637
16.75 | 0.382 | 1.459 | 3.809 | 5.165 | 6.45 | 8.005 | 9.894 | 13.03 | 16.007 | 22.68 | 29.759 | 31.922 | 98.894
16.8333 | 0.375 | 1.433 | 3.737 | 5.067 | 6.327 | 7.851 | 9.703 | 12.778 | 15.698 | 22.25 | 29.195 | 31.316 | 94.373
16.9167 | 0.368 | 1.408 | 3.669 | 4.973 | 6.209 | 7.705 | 9.522 | 12.539 | 15.404 | 21.845 | 28.663 | 30.746 | 90.121
17 | 0.361 | 1.384 | 3.603 | 4.883 | 6.097 | 7.565 | 9.349 | 12.31 | 15.122 | 21.461 | 28.158 | 30.203 | 86.05
17.0833 | 0.355 | 1.361 | 3.539 | 4.796 | 5.988 | 7.43 | 9.181 | 12.089 | 14.85 | 21.092 | 27.674 | 29.684 | 82.116
17.1667 | 0.349 | 1.339 | 3.478 | 4.713 | 5.883 | 7.299 | 9.019 | 11.876 | 14.588 | 20.739 | 27.211 | 29.187 | 78.365
17.25 | 0.343 | 1.318 | 3.42 | 4.633 | 5.784 | 7.175 | 8.866 | 11.673 | 14.338 | 20.403 | 26.769 | 28.714 | 74.877
17.3333 | 0.337 | 1.297 | 3.364 | 4.557 | 5.688 | 7.056 | 8.718 | 11.478 | 14.099 | 20.081 | 26.346 | 28.26 | 71.684
17.4167 | 0.331 | 1.278 | 3.31 | 4.484 | 5.596 | 6.942 | 8.576 | 11.291 | 13.869 | 19.769 | 25.936 | 27.82 | 68.758
17.5 | 0.326 | 1.259 | 3.258 | 4.412 | 5.506 | 6.83 | 8.438 | 11.108 | 13.644 | 19.465 | 25.536 | 27.391 | 66.05
17.5833 | 0.321 | 1.241 | 3.207 | 4.343 | 5.419 | 6.722 | 8.304 | 10.932 | 13.427 | 19.171 | 25.151 | 26.977 | 63.572
17.6667 | 0.316 | 1.223 | 3.158 | 4.276 | 5.335 | 6.618 | 8.175 | 10.761 | 13.218 | 18.889 | 24.781 | 26.58 | 61.304
17.75 | 0.311 | 1.206 | 3.11 | 4.211 | 5.254 | 6.516 | 8.049 | 10.596 | 13.014 | 18.618 | 24.425 | 26.198 | 59.172
17.8333 | 0.306 | 1.19 | 3.064 | 4.147 | 5.174 | 6.417 | 7.927 | 10.434 | 12.816 | 18.354 | 24.078 | 25.826 | 57.121
17.9167 | 0.302 | 1.174 | 3.019 | 4.086 | 5.098 | 6.323 | 7.81 | 10.28 | 12.626 | 18.098 | 23.741 | 25.465 | 55.187
18 | 0.298 | 1.158 | 2.977 | 4.029 | 5.026 | 6.233 | 7.698 | 10.133 | 12.445 | 17.852 | 23.418 | 25.119 | 53.402
18.0833 | 0.294 | 1.143 | 2.936 | 3.974 | 4.957 | 6.147 | 7.592 | 9.993 | 12.272 | 17.615 | 23.108 | 24.786 | 51.724
18.1667 | 0.29 | 1.128 | 2.897 | 3.921 | 4.891 | 6.064 | 7.49 | 9.858 | 12.107 | 17.387 | 22.808 | 24.464 | 50.09
18.25 | 0.286 | 1.114 | 2.86 | 3.87 | 4.827 | 5.985 | 7.392 | 9.729 | 11.948 | 17.166 | 22.519 | 24.153 | 48.442
18.3333 | 0.283 | 1.1 | 2.824 | 3.821 | 4.766 | 5.91 | 7.298 | 9.605 | 11.796 | 16.954 | 22.24 | 23.854 | 46.739
18.4167 | 0.279 | 1.086 | 2.79 | 3.775 | 4.708 | 5.837 | 7.209 | 9.487 | 11.651 | 16.75 | 21.972 | 23.567 | 45.041
18.5 | 0.276 | 1.073 | 2.758 | 3.73 | 4.652 | 5.768 | 7.123 | 9.373 | 11.511 | 16.552 | 21.712 | 23.288 | 43.381
18.5833 | 0.272 | 1.06 | 2.725 | 3.686 | 4.597 | 5.699 | 7.038 | 9.262 | 11.374 | 16.357 | 21.455 | 23.013 | 41.701
18.6667 | 0.269 | 1.047 | 2.694 | 3.643 | 4.543 | 5.632 | 6.954 | 9.151 | 11.238 | 16.165 | 21.204 | 22.743 | 39.981
18.75 | 0.266 | 1.035 | 2.662 | 3.6 | 4.489 | 5.565 | 6.872 | 9.042 | 11.104 | 15.982 | 20.963 | 22.485 | 38.294
18.8333 | 0.263 | 1.023 | 2.631 | 3.558 | 4.436 | 5.499 | 6.79 | 8.935 | 10.972 | 15.806 | 20.732 | 22.237 | 36.661
18.9167 | 0.26 | 1.012 | 2.6 | 3.516 | 4.383 | 5.434 | 6.709 | 8.828 | 10.841 | 15.634 | 20.507 | 21.995 | 35.036
19 | 0.257 | 1 | 2.57 | 3.474 | 4.332 | 5.369 | 6.629 | 8.723 | 10.711 | 15.465 | 20.285 | 21.757 | 33.406
19.0833 | 0.254 | 0.989 | 2.54 | 3.434 | 4.281 | 5.306 | 6.551 | 8.62 | 10.585 | 15.301 | 20.07 | 21.526 | 31.809
19.1667 | 0.251 | 0.979 | 2.511 | 3.394 | 4.231 | 5.244 | 6.475 | 8.519 | 10.461 | 15.139 | 19.857 | 21.298 | 30.246
19.25 | 0.248 | 0.969 | 2.483 | 3.355 | 4.183 | 5.184 | 6.401 | 8.421 | 10.341 | 14.978 | 19.646 | 21.072 | 28.74
19.3333 | 0.245 | 0.959 | 2.455 | 3.318 | 4.136 | 5.126 | 6.329 | 8.327 | 10.225 | 14.821 | 19.439 | 20.85 | 27.316
19.4167 | 0.242 | 0.949 | 2.429 | 3.283 | 4.092 | 5.071 | 6.261 | 8.237 | 10.114 | 14.668 | 19.239 | 20.635 | 25.973
19.5 | 0.24 | 0.94 | 2.404 | 3.249 | 4.05 | 5.019 | 6.196 | 8.151 | 10.009 | 14.519 | 19.044 | 20.425 | 24.739
19.5833 | 0.237 | 0.93 | 2.38 | 3.216 | 4.009 | 4.968 | 6.133 | 8.068 | 9.906 | 14.374 | 18.853 | 20.221 | 23.658
19.6667 | 0.235 | 0.921 | 2.356 | 3.184 | 3.968 | 4.917 | 6.07 | 7.986 | 9.805 | 14.232 | 18.666 | 20.021 | 22.69
19.75 | 0.232 | 0.912 | 2.333 | 3.151 | 3.928 | 4.867 | 6.008 | 7.904 | 9.704 | 14.093 | 18.484 | 19.825 | 21.794
19.8333 | 0.23 | 0.904 | 2.31 | 3.12 | 3.888 | 4.818 | 5.948 | 7.824 | 9.607 | 13.959 | 18.307 | 19.636 | 20.994
19.9167 | 0.227 | 0.896 | 2.287 | 3.09 | 3.85 | 4.771 | 5.889 | 7.747 | 9.512 | 13.829 | 18.138 | 19.454 | 20.329
20 | 0.225 | 0.888 | 2.265 | 3.06 | 3.813 | 4.725 | 5.832 | 7.672 | 9.419 | 13.706 | 17.975 | 19.28 | 19.775
20.0833 | 0.223 | 0.88 | 2.244 | 3.031 | 3.777 | 4.679 | 5.776 | 7.598 | 9.328 | 13.586 | 17.819 | 19.112 | 19.295
20.1667 | 0.221 | 0.873 | 2.223 | 3.003 | 3.741 | 4.635 | 5.722 | 7.526 | 9.24 | 13.469 | 17.665 | 18.947 | 18.885
20.25 | 0.219 | 0.865 | 2.203 | 2.975 | 3.707 | 4.593 | 5.669 | 7.456 | 9.155 | 13.354 | 17.513 | 18.784 | 18.541
20.3333 | 0.217 | 0.858 | 2.183 | 2.948 | 3.673 | 4.55 | 5.616 | 7.387 | 9.069 | 13.238 | 17.362 | 18.621 | 18.248
20.4167 | 0.215 | 0.85 | 2.163 | 2.921 | 3.639 | 4.508 | 5.564 | 7.319 | 8.986 | 13.122 | 17.21 | 18.458 | 17.959
20.5 | 0.213 | 0.843 | 2.144 | 2.895 | 3.606 | 4.468 | 5.514 | 7.253 | 8.904 | 13.005 | 17.055 | 18.293 | 17.629
20.5833 | 0.211 | 0.835 | 2.126 | 2.87 | 3.575 | 4.429 | 5.467 | 7.19 | 8.827 | 12.887 | 16.901 | 18.127 | 17.271
20.6667 | 0.21 | 0.828 | 2.108 | 2.846 | 3.545 | 4.392 | 5.42 | 7.129 | 8.752 | 12.773 | 16.751 | 17.966 | 16.894
20.75 | 0.208 | 0.82 | 2.09 | 2.822 | 3.515 | 4.354 | 5.374 | 7.068 | 8.677 | 12.663 | 16.606 | 17.811 | 16.473
20.8333 | 0.206 | 0.812 | 2.072 | 2.798 | 3.485 | 4.317 | 5.327 | 7.006 | 8.602 | 12.556 | 16.466 | 17.661 | 15.991
20.9167 | 0.204 | 0.805 | 2.055 | 2.774 | 3.455 | 4.28 | 5.282 | 6.946 | 8.527 | 12.453 | 16.331 | 17.516 | 15.494
21 | 0.202 | 0.798 | 2.038 | 2.75 | 3.426 | 4.243 | 5.236 | 6.886 | 8.454 | 12.355 | 16.203 | 17.378 | 15.068
21.0833 | 0.201 | 0.791 | 2.02 | 2.726 | 3.396 | 4.206 | 5.19 | 6.826 | 8.379 | 12.262 | 16.08 | 17.246 | 14.723
21.1667 | 0.199 | 0.785 | 2.002 | 2.702 | 3.366 | 4.169 | 5.144 | 6.765 | 8.305 | 12.169 | 15.959 | 17.116 | 14.421
21.25 | 0.197 | 0.78 | 1.985 | 2.679 | 3.337 | 4.133 | 5.1 | 6.707 | 8.234 | 12.078 | 15.838 | 16.987 | 14.125
21.3333 | 0.196 | 0.774 | 1.969 | 2.657 | 3.31 | 4.099 | 5.058 | 6.652 | 8.166 | 11.987 | 15.719 | 16.859 | 13.78
21.4167 | 0.194 | 0.769 | 1.954 | 2.636 | 3.283 | 4.066 | 5.018 | 6.598 | 8.1 | 11.898 | 15.603 | 16.735 | 13.357
21.5 | 0.192 | 0.764 | 1.938 | 2.616 | 3.257 | 4.034 | 4.978 | 6.546 | 8.035 | 11.811 | 15.488 | 16.611 | 12.79
21.5833 | 0.191 | 0.759 | 1.924 | 2.595 | 3.232 | 4.003 | 4.939 | 6.495 | 7.973 | 11.722 | 15.371 | 16.486 | 12.051
21.6667 | 0.189 | 0.753 | 1.909 | 2.576 | 3.208 | 3.972 | 4.902 | 6.445 | 7.912 | 11.633 | 15.255 | 16.361 | 11.204
21.75 | 0.188 | 0.747 | 1.895 | 2.557 | 3.184 | 3.943 | 4.865 | 6.397 | 7.853 | 11.546 | 15.141 | 16.239 | 10.308
21.8333 | 0.186 | 0.742 | 1.882 | 2.539 | 3.161 | 3.914 | 4.83 | 6.351 | 7.796 | 11.462 | 15.031 | 16.121 | 9.378
21.9167 | 0.185 | 0.736 | 1.868 | 2.52 | 3.138 | 3.886 | 4.795 | 6.305 | 7.739 | 11.38 | 14.923 | 16.005 | 8.394
22 | 0.183 | 0.73 | 1.855 | 2.501 | 3.115 | 3.857 | 4.759 | 6.257 | 7.681 | 11.3 | 14.818 | 15.892 | 7.394
22.0833 | 0.182 | 0.725 | 1.841 | 2.483 | 3.091 | 3.828 | 4.722 | 6.209 | 7.622 | 11.223 | 14.717 | 15.784 | 6.446
22.1667 | 0.18 | 0.719 | 1.827 | 2.464 | 3.068 | 3.799 | 4.687 | 6.163 | 7.565 | 11.149 | 14.619 | 15.679 | 5.557
22.25 | 0.179 | 0.714 | 1.814 | 2.447 | 3.046 | 3.772 | 4.653 | 6.118 | 7.51 | 11.074 | 14.52 | 15.573 | 4.737
22.3333 | 0.178 | 0.709 | 1.801 | 2.429 | 3.024 | 3.744 | 4.619 | 6.074 | 7.455 | 10.998 | 14.421 | 15.467 | 4.017
22.4167 | 0.177 | 0.704 | 1.788 | 2.412 | 3.003 | 3.718 | 4.586 | 6.03 | 7.402 | 10.924 | 14.325 | 15.363 | 3.425
22.5 | 0.176 | 0.699 | 1.776 | 2.395 | 2.981 | 3.691 | 4.554 | 5.987 | 7.349 | 10.854 | 14.233 | 15.265 | 2.937
22.5833 | 0.174 | 0.695 | 1.764 | 2.378 | 2.96 | 3.665 | 4.521 | 5.945 | 7.297 | 10.787 | 14.144 | 15.17 | 2.52
22.6667 | 0.173 | 0.69 | 1.752 | 2.362 | 2.94 | 3.64 | 4.491 | 5.904 | 7.247 | 10.719 | 14.056 | 15.075 | 2.16
22.75 | 0.172 | 0.686 | 1.74 | 2.346 | 2.92 | 3.616 | 4.46 | 5.864 | 7.198 | 10.653 | 13.968 | 14.981 | 1.852
22.8333 | 0.171 | 0.682 | 1.729 | 2.331 | 2.901 | 3.592 | 4.431 | 5.825 | 7.15 | 10.587 | 13.882 | 14.888 | 1.588
22.9167 | 0.17 | 0.677 | 1.718 | 2.316 | 2.883 | 3.569 | 4.403 | 5.789 | 7.105 | 10.524 | 13.799 | 14.799 | 1.36
23 | 0.169 | 0.672 | 1.708 | 2.303 | 2.866 | 3.548 | 4.377 | 5.754 | 7.062 | 10.462 | 13.717 | 14.712 | 1.162
23.0833 | 0.168 | 0.668 | 1.698 | 2.289 | 2.849 | 3.527 | 4.351 | 5.719 | 7.02 | 10.399 | 13.635 | 14.623 | 0.994
23.1667 | 0.167 | 0.664 | 1.687 | 2.275 | 2.831 | 3.505 | 4.323 | 5.683 | 6.976 | 10.333 | 13.548 | 14.531 | 0.851
23.25 | 0.166 | 0.659 | 1.677 | 2.26 | 2.813 | 3.482 | 4.296 | 5.647 | 6.931 | 10.266 | 13.461 | 14.437 | 0.728
23.3333 | 0.164 | 0.655 | 1.666 | 2.246 | 2.795 | 3.46 | 4.268 | 5.611 | 6.886 | 10.201 | 13.376 | 14.346 | 0.621
23.4167 | 0.163 | 0.651 | 1.656 | 2.231 | 2.777 | 3.437 | 4.24 | 5.574 | 6.841 | 10.137 | 13.291 | 14.255 | 0.529
23.5 | 0.162 | 0.647 | 1.644 | 2.216 | 2.758 | 3.414 | 4.211 | 5.536 | 6.794 | 10.073 | 13.207 | 14.165 | 0.451
23.5833 | 0.161 | 0.644 | 1.633 | 2.201 | 2.739 | 3.39 | 4.182 | 5.497 | 6.746 | 10.01 | 13.125 | 14.076 | 0.385
23.6667 | 0.16 | 0.64 | 1.622 | 2.186 | 2.72 | 3.367 | 4.153 | 5.459 | 6.7 | 9.947 | 13.042 | 13.987 | 0.328
23.75 | 0.159 | 0.636 | 1.612 | 2.172 | 2.702 | 3.345 | 4.126 | 5.423 | 6.656 | 9.884 | 12.959 | 13.899 | 0.28
23.8333 | 0.158 | 0.633 | 1.601 | 2.157 | 2.685 | 3.323 | 4.099 | 5.388 | 6.612 | 9.822 | 12.878 | 13.812 | 0.237
23.9167 | 0.157 | 0.629 | 1.591 | 2.143 | 2.667 | 3.301 | 4.071 | 5.351 | 6.568 | 9.762 | 12.799 | 13.727 | 0.201
24 | 0.156 | 0.626 | 1.58 | 2.129 | 2.649 | 3.279 | 4.044 | 5.316 | 6.524 | 9.703 | 12.722 | 13.645 | 0.169
24.0833 | 0.155 | 0.622 | 1.568 | 2.112 | 2.628 | 3.253 | 4.012 | 5.274 | 6.472 | 9.63 | 12.627 | 13.542 | 0.142
24.1667 | 0.153 | 0.615 | 1.549 | 2.087 | 2.597 | 3.215 | 3.965 | 5.212 | 6.396 | 9.521 | 12.483 | 13.387 | 0.119
24.25 | 0.151 | 0.604 | 1.523 | 2.052 | 2.553 | 3.16 | 3.897 | 5.122 | 6.287 | 9.36 | 12.272 | 13.162 | 0.099
24.3333 | 0.147 | 0.59 | 1.486 | 2.002 | 2.491 | 3.083 | 3.803 | 4.999 | 6.135 | 9.135 | 11.976 | 12.845 | 0.083
24.4167 | 0.142 | 0.569 | 1.436 | 1.935 | 2.407 | 2.979 | 3.674 | 4.83 | 5.927 | 8.823 | 11.568 | 12.407 | 0.069
24.5 | 0.135 | 0.542 | 1.369 | 1.844 | 2.294 | 2.839 | 3.501 | 4.602 | 5.648 | 8.404 | 11.018 | 11.817 | 0.057
24.5833 | 0.127 | 0.509 | 1.284 | 1.729 | 2.152 | 2.663 | 3.284 | 4.316 | 5.297 | 7.881 | 10.333 | 11.082 | 0.047
24.6667 | 0.117 | 0.47 | 1.186 | 1.598 | 1.988 | 2.46 | 3.034 | 3.988 | 4.895 | 7.282 | 9.547 | 10.239 | 0.038
24.75 | 0.107 | 0.428 | 1.081 | 1.456 | 1.812 | 2.242 | 2.765 | 3.634 | 4.46 | 6.634 | 8.697 | 9.328 | 0.031
24.8333 | 0.096 | 0.385 | 0.973 | 1.31 | 1.63 | 2.018 | 2.488 | 3.271 | 4.014 | 5.968 | 7.824 | 8.391 | 0.025
24.9167 | 0.085 | 0.342 | 0.865 | 1.165 | 1.449 | 1.793 | 2.212 | 2.907 | 3.568 | 5.304 | 6.954 | 7.458 | 0.018
25 | 0.075 | 0.3 | 0.759 | 1.023 | 1.273 | 1.575 | 1.942 | 2.553 | 3.133 | 4.657 | 6.105 | 6.548 | 0.013
25.0833 | 0.065 | 0.261 | 0.661 | 0.89 | 1.108 | 1.371 | 1.69 | 2.222 | 2.727 | 4.052 | 5.312 | 5.697 | 0.008
25.1667 | 0.056 | 0.225 | 0.57 | 0.767 | 0.955 | 1.182 | 1.457 | 1.915 | 2.351 | 3.491 | 4.577 | 4.909 | 0.004
25.25 | 0.048 | 0.193 | 0.487 | 0.656 | 0.816 | 1.01 | 1.245 | 1.636 | 2.008 | 2.983 | 3.91 | 4.194 | 0.002
25.3333 | 0.041 | 0.164 | 0.414 | 0.558 | 0.694 | 0.858 | 1.059 | 1.392 | 1.708 | 2.537 | 3.326 | 3.567 | 0
25.4167 | 0.035 | 0.14 | 0.353 | 0.476 | 0.592 | 0.733 | 0.903 | 1.187 | 1.457 | 2.165 | 2.838 | 3.044 | 0
25.5 | 0.03 | 0.12 | 0.303 | 0.408 | 0.507 | 0.628 | 0.775 | 1.018 | 1.249 | 1.856 | 2.433 | 2.61 | 0
25.5833 | 0.026 | 0.103 | 0.26 | 0.35 | 0.435 | 0.539 | 0.664 | 0.873 | 1.072 | 1.592 | 2.088 | 2.239 | 0
25.6667 | 0.022 | 0.088 | 0.223 | 0.3 | 0.374 | 0.462 | 0.57 | 0.749 | 0.92 | 1.366 | 1.791 | 1.921 | 0
25.75 | 0.019 | 0.076 | 0.191 | 0.258 | 0.321 | 0.397 | 0.489 | 0.643 | 0.789 | 1.173 | 1.538 | 1.649 | 0
25.8333 | 0.016 | 0.065 | 0.164 | 0.221 | 0.275 | 0.34 | 0.42 | 0.552 | 0.677 | 1.006 | 1.319 | 1.414 | 0
25.9167 | 0.014 | 0.056 | 0.14 | 0.189 | 0.235 | 0.291 | 0.359 | 0.472 | 0.579 | 0.861 | 1.128 | 1.21 | 0
26 | 0.012 | 0.047 | 0.12 | 0.162 | 0.201 | 0.249 | 0.307 | 0.403 | 0.495 | 0.736 | 0.964 | 1.034 | 0
26.0833 | 0.01 | 0.041 | 0.103 | 0.138 | 0.172 | 0.213 | 0.263 | 0.345 | 0.424 | 0.629 | 0.825 | 0.885 | 0
26.1667 | 0.009 | 0.035 | 0.088 | 0.118 | 0.147 | 0.182 | 0.225 | 0.295 | 0.363 | 0.539 | 0.706 | 0.758 | 0
26.25 | 0.007 | 0.03 | 0.075 | 0.101 | 0.126 | 0.156 | 0.192 | 0.253 | 0.31 | 0.461 | 0.604 | 0.648 | 0
26.3333 | 0.006 | 0.025 | 0.064 | 0.086 | 0.108 | 0.133 | 0.164 | 0.216 | 0.265 | 0.393 | 0.516 | 0.553 | 0
26.4167 | 0.005 | 0.022 | 0.055 | 0.074 | 0.092 | 0.114 | 0.14 | 0.184 | 0.226 | 0.336 | 0.44 | 0.472 | 0
26.5 | 0.005 | 0.018 | 0.047 | 0.063 | 0.078 | 0.097 | 0.119 | 0.157 | 0.193 | 0.286 | 0.375 | 0.402 | 0
26.5833 | 0.004 | 0.016 | 0.04 | 0.054 | 0.067 | 0.083 | 0.102 | 0.134 | 0.164 | 0.244 | 0.32 | 0.343 | 0
26.6667 | 0.003 | 0.013 | 0.034 | 0.046 | 0.057 | 0.07 | 0.087 | 0.114 | 0.14 | 0.208 | 0.273 | 0.293 | 0
26.75 | 0.003 | 0.011 | 0.029 | 0.039 | 0.048 | 0.06 | 0.074 | 0.097 | 0.119 | 0.177 | 0.232 | 0.249 | 0
26.8333 | 0.002 | 0.01 | 0.025 | 0.033 | 0.041 | 0.051 | 0.063 | 0.082 | 0.101 | 0.15 | 0.197 | 0.211 | 0
26.9167 | 0.002 | 0.008 | 0.021 | 0.028 | 0.035 | 0.043 | 0.053 | 0.07 | 0.086 | 0.127 | 0.167 | 0.179 | 0
27 | 0.002 | 0.007 | 0.018 | 0.024 | 0.029 | 0.036 | 0.045 | 0.059 | 0.072 | 0.108 | 0.141 | 0.152 | 0
27.0833 | 0.001 | 0.006 | 0.015 | 0.02 | 0.025 | 0.031 | 0.038 | 0.05 | 0.061 | 0.091 | 0.119 | 0.128 | 0
27.1667 | 0.001 | 0.005 | 0.012 | 0.017 | 0.021 | 0.026 | 0.032 | 0.042 | 0.051 | 0.076 | 0.1 | 0.107 | 0
27.25 | 0.001 | 0.004 | 0.01 | 0.014 | 0.017 | 0.022 | 0.027 | 0.035 | 0.043 | 0.064 | 0.084 | 0.09 | 0
27.3333 | 0.001 | 0.003 | 0.009 | 0.012 | 0.015 | 0.018 | 0.022 | 0.029 | 0.036 | 0.053 | 0.07 | 0.075 | 0
27.4167 | 0.001 | 0.003 | 0.007 | 0.01 | 0.012 | 0.015 | 0.018 | 0.024 | 0.03 | 0.044 | 0.058 | 0.062 | 0
27.5 | 0.001 | 0.002 | 0.006 | 0.008 | 0.01 | 0.012 | 0.015 | 0.02 | 0.024 | 0.036 | 0.048 | 0.051 | 0
27.5833 | 0 | 0.002 | 0.005 | 0.006 | 0.008 | 0.01 | 0.012 | 0.016 | 0.02 | 0.029 | 0.039 | 0.041 | 0
27.6667 | 0 | 0.002 | 0.004 | 0.005 | 0.006 | 0.008 | 0.01 | 0.013 | 0.016 | 0.024 | 0.031 | 0.033 | 0
27.75 | 0 | 0.001 | 0.003 | 0.004 | 0.005 | 0.006 | 0.008 | 0.01 | 0.012 | 0.018 | 0.024 | 0.026 | 0
27.8333 | 0 | 0.001 | 0.002 | 0.003 | 0.004 | 0.005 | 0.006 | 0.008 | 0.009 | 0.014 | 0.018 | 0.02 | 0
27.9167 | 0 | 0.001 | 0.002 | 0.002 | 0.003 | 0.003 | 0.004 | 0.006 | 0.007 | 0.01 | 0.013 | 0.014 | 0
28 | 0 | 0 | 0.001 | 0.002 | 0.002 | 0.002 | 0.003 | 0.004 | 0.005 | 0.007 | 0.009 | 0.01 | 0
28.0833 | 0 | 0 | 0.001 | 0.001 | 0.001 | 0.001 | 0.002 | 0.002 | 0.003 | 0.004 | 0.006 | 0.006 | 0
28.1667 | 0 | 0 | 0 | 0.001 | 0.001 | 0.001 | 0.001 | 0.001 | 0.002 | 0.002 | 0.003 | 0.003 | 0
28.25 | 0 | 0 | 0 | 0 | 0 | 0 | 0 | 0.001 | 0.001 | 0.001 | 0.001 | 0.001 | 0
28.3333 | 0 | 0 | 0 | 0 | 0 | 0 | 0 | 0 | 0 | 0 | 0 | 0 | 0
28.4167 | 0 | 0 | 0 | 0 | 0 | 0 | 0 | 0 | 0 | 0 | 0 | 0 | 0
28.5 | 0 | 0 | 0 | 0 | 0 | 0 | 0 | 0 | 0 | 0 | 0 | 0 | 0
28.5833 | 0 | 0 | 0 | 0 | 0 | 0 | 0 | 0 | 0 | 0 | 0 | 0 | 0
28.6667 | 0 | 0 | 0 | 0 | 0 | 0 | 0 | 0 | 0 | 0 | 0 | 0 | 0
28.75 | 0 | 0 | 0 | 0 | 0 | 0 | 0 | 0 | 0 | 0 | 0 | 0 | 0
28.8333 | 0 | 0 | 0 | 0 | 0 | 0 | 0 | 0 | 0 | 0 | 0 | 0 | 0
28.9167 | 0 | 0 | 0 | 0 | 0 | 0 | 0 | 0 | 0 | 0 | 0 | 0 | 0
29 | 0 | 0 | 0 | 0 | 0 | 0 | 0 | 0 | 0 | 0 | 0 | 0 | 0
29.0833 | 0 | 0 | 0 | 0 | 0 | 0 | 0 | 0 | 0 | 0 | 0 | 0 | 0
29.1667 | 0 | 0 | 0 | 0 | 0 | 0 | 0 | 0 | 0 | 0 | 0 | 0 | 0
29.25 | 0 | 0 | 0 | 0 | 0 | 0 | 0 | 0 | 0 | 0 | 0 | 0 | 0
29.3333 | 0 | 0 | 0 | 0 | 0 | 0 | 0 | 0 | 0 | 0 | 0 | 0 | 0
29.4167 | 0 | 0 | 0 | 0 | 0 | 0 | 0 | 0 | 0 | 0 | 0 | 0 | 0
29.5 | 0 | 0 | 0 | 0 | 0 | 0 | 0 | 0 | 0 | 0 | 0 | 0 | 0
29.5833 | 0 | 0 | 0 | 0 | 0 | 0 | 0 | 0 | 0 | 0 | 0 | 0 | 0
29.6667 | 0 | 0 | 0 | 0 | 0 | 0 | 0 | 0 | 0 | 0 | 0 | 0 | 0
29.75 | 0 | 0 | 0 | 0 | 0 | 0 | 0 | 0 | 0 | 0 | 0 | 0 | 0
29.8333 | 0 | 0 | 0 | 0 | 0 | 0 | 0 | 0 | 0 | 0 | 0 | 0 | 0
29.9167 | 0 | 0 | 0 | 0 | 0 | 0 | 0 | 0 | 0 | 0 | 0 | 0 | 0
30 | 0 | 0 | 0 | 0 | 0 | 0 | 0 | 0 | 0 | 0 | 0 | 0 | 0
30.0833 | 0 | 0 | 0 | 0 | 0 | 0 | 0 | 0 | 0 | 0 | 0 | 0 | 0
30.1667 | 0 | 0 | 0 | 0 | 0 | 0 | 0 | 0 | 0 | 0 | 0 | 0 | 0
30.25 | 0 | 0 | 0 | 0 | 0 | 0 | 0 | 0 | 0 | 0 | 0 | 0 | 0
30.3333 | 0 | 0 | 0 | 0 | 0 | 0 | 0 | 0 | 0 | 0 | 0 | 0 | 0
30.4167 | 0 | 0 | 0 | 0 | 0 | 0 | 0 | 0 | 0 | 0 | 0 | 0 | 0
30.5 | 0 | 0 | 0 | 0 | 0 | 0 | 0 | 0 | 0 | 0 | 0 | 0 | 0
30.5833 | 0 | 0 | 0 | 0 | 0 | 0 | 0 | 0 | 0 | 0 | 0 | 0 | 0
30.6667 | 0 | 0 | 0 | 0 | 0 | 0 | 0 | 0 | 0 | 0 | 0 | 0 | 0
30.75 | 0 | 0 | 0 | 0 | 0 | 0 | 0 | 0 | 0 | 0 | 0 | 0 | 0
30.8333 | 0 | 0 | 0 | 0 | 0 | 0 | 0 | 0 | 0 | 0 | 0 | 0 | 0
30.9167 | 0 | 0 | 0 | 0 | 0 | 0 | 0 | 0 | 0 | 0 | 0 | 0 | 0
31 | 0 | 0 | 0 | 0 | 0 | 0 | 0 | 0 | 0 | 0 | 0 | 0 | 0
31.0833 | 0 | 0 | 0 | 0 | 0 | 0 | 0 | 0 | 0 | 0 | 0 | 0 | 0
31.1667 | 0 | 0 | 0 | 0 | 0 | 0 | 0 | 0 | 0 | 0 | 0 | 0 | 0
31.25 | 0 | 0 | 0 | 0 | 0 | 0 | 0 | 0 | 0 | 0 | 0 | 0 | 0
31.3333 | 0 | 0 | 0 | 0 | 0 | 0 | 0 | 0 | 0 | 0 | 0 | 0 | 0
31.4167 | 0 | 0 | 0 | 0 | 0 | 0 | 0 | 0 | 0 | 0 | 0 | 0 | 0
31.5 | 0 | 0 | 0 | 0 | 0 | 0 | 0 | 0 | 0 | 0 | 0 | 0 | 0
31.5833 | 0 | 0 | 0 | 0 | 0 | 0 | 0 | 0 | 0 | 0 | 0 | 0 | 0
31.6667 | 0 | 0 | 0 | 0 | 0 | 0 | 0 | 0 | 0 | 0 | 0 | 0 | 0
31.75 | 0 | 0 | 0 | 0 | 0 | 0 | 0 | 0 | 0 | 0 | 0 | 0 | 0
31.8333 | 0 | 0 | 0 | 0 | 0 | 0 | 0 | 0 | 0 | 0 | 0 | 0 | 0
31.9167 | 0 | 0 | 0 | 0 | 0 | 0 | 0 | 0 | 0 | 0 | 0 | 0 | 0
32 | 0 | 0 | 0 | 0 | 0 | 0 | 0 | 0 | 0 | 0 | 0 | 0 | 0
32.0833 | 0 | 0 | 0 | 0 | 0 | 0 | 0 | 0 | 0 | 0 | 0 | 0 | 0
32.1667 | 0 | 0 | 0 | 0 | 0 | 0 | 0 | 0 | 0 | 0 | 0 | 0 | 0
32.25 | 0 | 0 | 0 | 0 | 0 | 0 | 0 | 0 | 0 | 0 | 0 | 0 | 0
32.3333 | 0 | 0 | 0 | 0 | 0 | 0 | 0 | 0 | 0 | 0 | 0 | 0 | 0
32.4167 | 0 | 0 | 0 | 0 | 0 | 0 | 0 | 0 | 0 | 0 | 0 | 0 | 0
32.5 | 0 | 0 | 0 | 0 | 0 | 0 | 0 | 0 | 0 | 0 | 0 | 0 | 0
32.5833 | 0 | 0 | 0 | 0 | 0 | 0 | 0 | 0 | 0 | 0 | 0 | 0 | 0
32.6667 | 0 | 0 | 0 | 0 | 0 | 0 | 0 | 0 | 0 | 0 | 0 | 0 | 0
32.75 | 0 | 0 | 0 | 0 | 0 | 0 | 0 | 0 | 0 | 0 | 0 | 0 | 0
32.8333 | 0 | 0 | 0 | 0 | 0 | 0 | 0 | 0 | 0 | 0 | 0 | 0 | 0
32.9167 | 0 | 0 | 0 | 0 | 0 | 0 | 0 | 0 | 0 | 0 | 0 | 0 | 0
33 | 0 | 0 | 0 | 0 | 0 | 0 | 0 | 0 | 0 | 0 | 0 | 0 | 0
33.0833 | 0 | 0 | 0 | 0 | 0 | 0 | 0 | 0 | 0 | 0 | 0 | 0 | 0
33.1667 | 0 | 0 | 0 | 0 | 0 | 0 | 0 | 0 | 0 | 0 | 0 | 0 | 0
33.25 | 0 | 0 | 0 | 0 | 0 | 0 | 0 | 0 | 0 | 0 | 0 | 0 | 0
33.3333 | 0 | 0 | 0 | 0 | 0 | 0 | 0 | 0 | 0 | 0 | 0 | 0 | 0
33.4167 | 0 | 0 | 0 | 0 | 0 | 0 | 0 | 0 | 0 | 0 | 0 | 0 | 0
33.5 | 0 | 0 | 0 | 0 | 0 | 0 | 0 | 0 | 0 | 0 | 0 | 0 | 0
33.5833 | 0 | 0 | 0 | 0 | 0 | 0 | 0 | 0 | 0 | 0 | 0 | 0 | 0
33.6667 | 0 | 0 | 0 | 0 | 0 | 0 | 0 | 0 | 0 | 0 | 0 | 0 | 0
33.75 | 0 | 0 | 0 | 0 | 0 | 0 | 0 | 0 | 0 | 0 | 0 | 0 | 0
33.8333 | 0 | 0 | 0 | 0 | 0 | 0 | 0 | 0 | 0 | 0 | 0 | 0 | 0
33.9167 | 0 | 0 | 0 | 0 | 0 | 0 | 0 | 0 | 0 | 0 | 0 | 0 | 0
34 | 0 | 0 | 0 | 0 | 0 | 0 | 0 | 0 | 0 | 0 | 0 | 0 | 0
34.0833 | 0 | 0 | 0 | 0 | 0 | 0 | 0 | 0 | 0 | 0 | 0 | 0 | 0
34.1667 | 0 | 0 | 0 | 0 | 0 | 0 | 0 | 0 | 0 | 0 | 0 | 0 | 0
34.25 | 0 | 0 | 0 | 0 | 0 | 0 | 0 | 0 | 0 | 0 | 0 | 0 | 0
34.3333 | 0 | 0 | 0 | 0 | 0 | 0 | 0 | 0 | 0 | 0 | 0 | 0 | 0
34.4167 | 0 | 0 | 0 | 0 | 0 | 0 | 0 | 0 | 0 | 0 | 0 | 0 | 0
34.5 | 0 | 0 | 0 | 0 | 0 | 0 | 0 | 0 | 0 | 0 | 0 | 0 | 0
34.5833 | 0 | 0 | 0 | 0 | 0 | 0 | 0 | 0 | 0 | 0 | 0 | 0 | 0
34.6667 | 0 | 0 | 0 | 0 | 0 | 0 | 0 | 0 | 0 | 0 | 0 | 0 | 0
34.75 | 0 | 0 | 0 | 0 | 0 | 0 | 0 | 0 | 0 | 0 | 0 | 0 | 0
34.8333 | 0 | 0 | 0 | 0 | 0 | 0 | 0 | 0 | 0 | 0 | 0 | 0 | 0
34.9167 | 0 | 0 | 0 | 0 | 0 | 0 | 0 | 0 | 0 | 0 | 0 | 0 | 0
35 | 0 | 0 | 0 | 0 | 0 | 0 | 0 | 0 | 0 | 0 | 0 | 0 | 0
35.0833 | 0 | 0 | 0 | 0 | 0 | 0 | 0 | 0 | 0 | 0 | 0 | 0 | 0
35.1667 | 0 | 0 | 0 | 0 | 0 | 0 | 0 | 0 | 0 | 0 | 0 | 0 | 0
35.25 | 0 | 0 | 0 | 0 | 0 | 0 | 0 | 0 | 0 | 0 | 0 | 0 | 0
35.3333 | 0 | 0 | 0 | 0 | 0 | 0 | 0 | 0 | 0 | 0 | 0 | 0 | 0
35.4167 | 0 | 0 | 0 | 0 | 0 | 0 | 0 | 0 | 0 | 0 | 0 | 0 | 0
35.5 | 0 | 0 | 0 | 0 | 0 | 0 | 0 | 0 | 0 | 0 | 0 | 0 | 0
35.5833 | 0 | 0 | 0 | 0 | 0 | 0 | 0 | 0 | 0 | 0 | 0 | 0 | 0
35.6667 | 0 | 0 | 0 | 0 | 0 | 0 | 0 | 0 | 0 | 0 | 0 | 0 | 0
35.75 | 0 | 0 | 0 | 0 | 0 | 0 | 0 | 0 | 0 | 0 | 0 | 0 | 0
35.8333 | 0 | 0 | 0 | 0 | 0 | 0 | 0 | 0 | 0 | 0 | 0 | 0 | 0
35.9167 | 0 | 0 | 0 | 0 | 0 | 0 | 0 | 0 | 0 | 0 | 0 | 0 | 0
36 | 0 | 0 | 0 | 0 | 0 | 0 | 0 | 0 | 0 | 0 | 0 | 0 | 0
36.0833 | 0 | 0 | 0 | 0 | 0 | 0 | 0 | 0 | 0 | 0 | 0 | 0 | 0
36.1667 | 0 | 0 | 0 | 0 | 0 | 0 | 0 | 0 | 0 | 0 | 0 | 0 | 0
36.25 | 0 | 0 | 0 | 0 | 0 | 0 | 0 | 0 | 0 | 0 | 0 | 0 | 0
36.3333 | 0 | 0 | 0 | 0 | 0 | 0 | 0 | 0 | 0 | 0 | 0 | 0 | 0
36.4167 | 0 | 0 | 0 | 0 | 0 | 0 | 0 | 0 | 0 | 0 | 0 | 0 | 0
36.5 | 0 | 0 | 0 | 0 | 0 | 0 | 0 | 0 | 0 | 0 | 0 | 0 | 0
36.5833 | 0 | 0 | 0 | 0 | 0 | 0 | 0 | 0 | 0 | 0 | 0 | 0 | 0
36.6667 | 0 | 0 | 0 | 0 | 0 | 0 | 0 | 0 | 0 | 0 | 0 | 0 | 0
36.75 | 0 | 0 | 0 | 0 | 0 | 0 | 0 | 0 | 0 | 0 | 0 | 0 | 0
36.8333 | 0 | 0 | 0 | 0 | 0 | 0 | 0 | 0 | 0 | 0 | 0 | 0 | 0
36.9167 | 0 | 0 | 0 | 0 | 0 | 0 | 0 | 0 | 0 | 0 | 0 | 0 | 0
37 | 0 | 0 | 0 | 0 | 0 | 0 | 0 | 0 | 0 | 0 | 0 | 0 | 0
37.0833 | 0 | 0 | 0 | 0 | 0 | 0 | 0 | 0 | 0 | 0 | 0 | 0 | 0
37.1667 | 0 | 0 | 0 | 0 | 0 | 0 | 0 | 0 | 0 | 0 | 0 | 0 | 0
37.25 | 0 | 0 | 0 | 0 | 0 | 0 | 0 | 0 | 0 | 0 | 0 | 0 | 0
37.3333 | 0 | 0 | 0 | 0 | 0 | 0 | 0 | 0 | 0 | 0 | 0 | 0 | 0
37.4167 | 0 | 0 | 0 | 0 | 0 | 0 | 0 | 0 | 0 | 0 | 0 | 0 | 0
37.5 | 0 | 0 | 0 | 0 | 0 | 0 | 0 | 0 | 0 | 0 | 0 | 0 | 0
37.5833 | 0 | 0 | 0 | 0 | 0 | 0 | 0 | 0 | 0 | 0 | 0 | 0 | 0
37.6667 | 0 | 0 | 0 | 0 | 0 | 0 | 0 | 0 | 0 | 0 | 0 | 0 | 0
37.75 | 0 | 0 | 0 | 0 | 0 | 0 | 0 | 0 | 0 | 0 | 0 | 0 | 0
37.8333 | 0 | 0 | 0 | 0 | 0 | 0 | 0 | 0 | 0 | 0 | 0 | 0 | 0
37.9167 | 0 | 0 | 0 | 0 | 0 | 0 | 0 | 0 | 0 | 0 | 0 | 0 | 0
38 | 0 | 0 | 0 | 0 | 0 | 0 | 0 | 0 | 0 | 0 | 0 | 0 | 0
38.0833 | 0 | 0 | 0 | 0 | 0 | 0 | 0 | 0 | 0 | 0 | 0 | 0 | 0
38.1667 | 0 | 0 | 0 | 0 | 0 | 0 | 0 | 0 | 0 | 0 | 0 | 0 | 0
38.25 | 0 | 0 | 0 | 0 | 0 | 0 | 0 | 0 | 0 | 0 | 0 | 0 | 0
38.3333 | 0 | 0 | 0 | 0 | 0 | 0 | 0 | 0 | 0 | 0 | 0 | 0 | 0
38.4167 | 0 | 0 | 0 | 0 | 0 | 0 | 0 | 0 | 0 | 0 | 0 | 0 | 0
38.5 | 0 | 0 | 0 | 0 | 0 | 0 | 0 | 0 | 0 | 0 | 0 | 0 | 0
38.5833 | 0 | 0 | 0 | 0 | 0 | 0 | 0 | 0 | 0 | 0 | 0 | 0 | 0
38.6667 | 0 | 0 | 0 | 0 | 0 | 0 | 0 | 0 | 0 | 0 | 0 | 0 | 0
38.75 | 0 | 0 | 0 | 0 | 0 | 0 | 0 | 0 | 0 | 0 | 0 | 0 | 0
38.8333 | 0 | 0 | 0 | 0 | 0 | 0 | 0 | 0 | 0 | 0 | 0 | 0 | 0
38.9167 | 0 | 0 | 0 | 0 | 0 | 0 | 0 | 0 | 0 | 0 | 0 | 0 | 0
39 | 0 | 0 | 0 | 0 | 0 | 0 | 0 | 0 | 0 | 0 | 0 | 0 | 0
39.0833 | 0 | 0 | 0 | 0 | 0 | 0 | 0 | 0 | 0 | 0 | 0 | 0 | 0
39.1667 | 0 | 0 | 0 | 0 | 0 | 0 | 0 | 0 | 0 | 0 | 0 | 0 | 0
39.25 | 0 | 0 | 0 | 0 | 0 | 0 | 0 | 0 | 0 | 0 | 0 | 0 | 0
39.3333 | 0 | 0 | 0 | 0 | 0 | 0 | 0 | 0 | 0 | 0 | 0 | 0 | 0
39.4167 | 0 | 0 | 0 | 0 | 0 | 0 | 0 | 0 | 0 | 0 | 0 | 0 | 0
39.5 | 0 | 0 | 0 | 0 | 0 | 0 | 0 | 0 | 0 | 0 | 0 | 0 | 0
39.5833 | 0 | 0 | 0 | 0 | 0 | 0 | 0 | 0 | 0 | 0 | 0 | 0 | 0
39.6667 | 0 | 0 | 0 | 0 | 0 | 0 | 0 | 0 | 0 | 0 | 0 | 0 | 0
39.75 | 0 | 0 | 0 | 0 | 0 | 0 | 0 | 0 | 0 | 0 | 0 | 0 | 0
39.8333 | 0 | 0 | 0 | 0 | 0 | 0 | 0 | 0 | 0 | 0 | 0 | 0 | 0
39.9167 | 0 | 0 | 0 | 0 | 0 | 0 | 0 | 0 | 0 | 0 | 0 | 0 | 0
40 | 0 | 0 | 0 | 0 | 0 | 0 | 0 | 0 | 0 | 0 | 0 | 0 | 0
40.0833 | 0 | 0 | 0 | 0 | 0 | 0 | 0 | 0 | 0 | 0 | 0 | 0 | 0
40.1667 | 0 | 0 | 0 | 0 | 0 | 0 | 0 | 0 | 0 | 0 | 0 | 0 | 0
40.25 | 0 | 0 | 0 | 0 | 0 | 0 | 0 | 0 | 0 | 0 | 0 | 0 | 0
40.3333 | 0 | 0 | 0 | 0 | 0 | 0 | 0 | 0 | 0 | 0 | 0 | 0 | 0
40.4167 | 0 | 0 | 0 | 0 | 0 | 0 | 0 | 0 | 0 | 0 | 0 | 0 | 0
40.5 | 0 | 0 | 0 | 0 | 0 | 0 | 0 | 0 | 0 | 0 | 0 | 0 | 0
40.5833 | 0 | 0 | 0 | 0 | 0 | 0 | 0 | 0 | 0 | 0 | 0 | 0 | 0
40.6667 | 0 | 0 | 0 | 0 | 0 | 0 | 0 | 0 | 0 | 0 | 0 | 0 | 0
40.75 | 0 | 0 | 0 | 0 | 0 | 0 | 0 | 0 | 0 | 0 | 0 | 0 | 0
40.8333 | 0 | 0 | 0 | 0 | 0 | 0 | 0 | 0 | 0 | 0 | 0 | 0 | 0
40.9167 | 0 | 0 | 0 | 0 | 0 | 0 | 0 | 0 | 0 | 0 | 0 | 0 | 0
41 | 0 | 0 | 0 | 0 | 0 | 0 | 0 | 0 | 0 | 0 | 0 | 0 | 0
41.0833 | 0 | 0 | 0 | 0 | 0 | 0 | 0 | 0 | 0 | 0 | 0 | 0 | 0
41.1667 | 0 | 0 | 0 | 0 | 0 | 0 | 0 | 0 | 0 | 0 | 0 | 0 | 0
41.25 | 0 | 0 | 0 | 0 | 0 | 0 | 0 | 0 | 0 | 0 | 0 | 0 | 0
41.3333 | 0 | 0 | 0 | 0 | 0 | 0 | 0 | 0 | 0 | 0 | 0 | 0 | 0
41.4167 | 0 | 0 | 0 | 0 | 0 | 0 | 0 | 0 | 0 | 0 | 0 | 0 | 0
41.5 | 0 | 0 | 0 | 0 | 0 | 0 | 0 | 0 | 0 | 0 | 0 | 0 | 0
41.5833 | 0 | 0 | 0 | 0 | 0 | 0 | 0 | 0 | 0 | 0 | 0 | 0 | 0
41.6667 | 0 | 0 | 0 | 0 | 0 | 0 | 0 | 0 | 0 | 0 | 0 | 0 | 0
41.75 | 0 | 0 | 0 | 0 | 0 | 0 | 0 | 0 | 0 | 0 | 0 | 0 | 0
41.8333 | 0 | 0 | 0 | 0 | 0 | 0 | 0 | 0 | 0 | 0 | 0 | 0 | 0
41.9167 | 0 | 0 | 0 | 0 | 0 | 0 | 0 | 0 | 0 | 0 | 0 | 0 | 0
42 | 0 | 0 | 0 | 0 | 0 | 0 | 0 | 0 | 0 | 0 | 0 | 0 | 0
42.0833 | 0 | 0 | 0 | 0 | 0 | 0 | 0 | 0 | 0 | 0 | 0 | 0 | 0
42.1667 | 0 | 0 | 0 | 0 | 0 | 0 | 0 | 0 | 0 | 0 | 0 | 0 | 0
42.25 | 0 | 0 | 0 | 0 | 0 | 0 | 0 | 0 | 0 | 0 | 0 | 0 | 0
42.3333 | 0 | 0 | 0 | 0 | 0 | 0 | 0 | 0 | 0 | 0 | 0 | 0 | 0
42.4167 | 0 | 0 | 0 | 0 | 0 | 0 | 0 | 0 | 0 | 0 | 0 | 0 | 0
42.5 | 0 | 0 | 0 | 0 | 0 | 0 | 0 | 0 | 0 | 0 | 0 | 0 | 0
42.5833 | 0 | 0 | 0 | 0 | 0 | 0 | 0 | 0 | 0 | 0 | 0 | 0 | 0
42.6667 | 0 | 0 | 0 | 0 | 0 | 0 | 0 | 0 | 0 | 0 | 0 | 0 | 0
42.75 | 0 | 0 | 0 | 0 | 0 | 0 | 0 | 0 | 0 | 0 | 0 | 0 | 0
42.8333 | 0 | 0 | 0 | 0 | 0 | 0 | 0 | 0 | 0 | 0 | 0 | 0 | 0
42.9167 | 0 | 0 | 0 | 0 | 0 | 0 | 0 | 0 | 0 | 0 | 0 | 0 | 0
43 | 0 | 0 | 0 | 0 | 0 | 0 | 0 | 0 | 0 | 0 | 0 | 0 | 0
43.0833 | 0 | 0 | 0 | 0 | 0 | 0 | 0 | 0 | 0 | 0 | 0 | 0 | 0
43.1667 | 0 | 0 | 0 | 0 | 0 | 0 | 0 | 0 | 0 | 0 | 0 | 0 | 0
43.25 | 0 | 0 | 0 | 0 | 0 | 0 | 0 | 0 | 0 | 0 | 0 | 0 | 0
43.3333 | 0 | 0 | 0 | 0 | 0 | 0 | 0 | 0 | 0 | 0 | 0 | 0 | 0
43.4167 | 0 | 0 | 0 | 0 | 0 | 0 | 0 | 0 | 0 | 0 | 0 | 0 | 0
43.5 | 0 | 0 | 0 | 0 | 0 | 0 | 0 | 0 | 0 | 0 | 0 | 0 | 0
43.5833 | 0 | 0 | 0 | 0 | 0 | 0 | 0 | 0 | 0 | 0 | 0 | 0 | 0
43.6667 | 0 | 0 | 0 | 0 | 0 | 0 | 0 | 0 | 0 | 0 | 0 | 0 | 0
43.75 | 0 | 0 | 0 | 0 | 0 | 0 | 0 | 0 | 0 | 0 | 0 | 0 | 0
43.8333 | 0 | 0 | 0 | 0 | 0 | 0 | 0 | 0 | 0 | 0 | 0 | 0 | 0
43.9167 | 0 | 0 | 0 | 0 | 0 | 0 | 0 | 0 | 0 | 0 | 0 | 0 | 0
44 | 0 | 0 | 0 | 0 | 0 | 0 | 0 | 0 | 0 | 0 | 0 | 0 | 0
44.0833 | 0 | 0 | 0 | 0 | 0 | 0 | 0 | 0 | 0 | 0 | 0 | 0 | 0
44.1667 | 0 | 0 | 0 | 0 | 0 | 0 | 0 | 0 | 0 | 0 | 0 | 0 | 0
44.25 | 0 | 0 | 0 | 0 | 0 | 0 | 0 | 0 | 0 | 0 | 0 | 0 | 0
44.3333 | 0 | 0 | 0 | 0 | 0 | 0 | 0 | 0 | 0 | 0 | 0 | 0 | 0
44.4167 | 0 | 0 | 0 | 0 | 0 | 0 | 0 | 0 | 0 | 0 | 0 | 0 | 0
44.5 | 0 | 0 | 0 | 0 | 0 | 0 | 0 | 0 | 0 | 0 | 0 | 0 | 0
44.5833 | 0 | 0 | 0 | 0 | 0 | 0 | 0 | 0 | 0 | 0 | 0 | 0 | 0
44.6667 | 0 | 0 | 0 | 0 | 0 | 0 | 0 | 0 | 0 | 0 | 0 | 0 | 0
44.75 | 0 | 0 | 0 | 0 | 0 | 0 | 0 | 0 | 0 | 0 | 0 | 0 | 0
44.8333 | 0 | 0 | 0 | 0 | 0 | 0 | 0 | 0 | 0 | 0 | 0 | 0 | 0
44.9167 | 0 | 0 | 0 | 0 | 0 | 0 | 0 | 0 | 0 | 0 | 0 | 0 | 0
45 | 0 | 0 | 0 | 0 | 0 | 0 | 0 | 0 | 0 | 0 | 0 | 0 | 0
45.0833 | 0 | 0 | 0 | 0 | 0 | 0 | 0 | 0 | 0 | 0 | 0 | 0 | 0
45.1667 | 0 | 0 | 0 | 0 | 0 | 0 | 0 | 0 | 0 | 0 | 0 | 0 | 0
45.25 | 0 | 0 | 0 | 0 | 0 | 0 | 0 | 0 | 0 | 0 | 0 | 0 | 0
45.3333 | 0 | 0 | 0 | 0 | 0 | 0 | 0 | 0 | 0 | 0 | 0 | 0 | 0
45.4167 | 0 | 0 | 0 | 0 | 0 | 0 | 0 | 0 | 0 | 0 | 0 | 0 | 0
45.5 | 0 | 0 | 0 | 0 | 0 | 0 | 0 | 0 | 0 | 0 | 0 | 0 | 0
45.5833 | 0 | 0 | 0 | 0 | 0 | 0 | 0 | 0 | 0 | 0 | 0 | 0 | 0
45.6667 | 0 | 0 | 0 | 0 | 0 | 0 | 0 | 0 | 0 | 0 | 0 | 0 | 0
45.75 | 0 | 0 | 0 | 0 | 0 | 0 | 0 | 0 | 0 | 0 | 0 | 0 | 0
45.8333 | 0 | 0 | 0 | 0 | 0 | 0 | 0 | 0 | 0 | 0 | 0 | 0 | 0
45.9167 | 0 | 0 | 0 | 0 | 0 | 0 | 0 | 0 | 0 | 0 | 0 | 0 | 0
46 | 0 | 0 | 0 | 0 | 0 | 0 | 0 | 0 | 0 | 0 | 0 | 0 | 0
46.0833 | 0 | 0 | 0 | 0 | 0 | 0 | 0 | 0 | 0 | 0 | 0 | 0 | 0
46.1667 | 0 | 0 | 0 | 0 | 0 | 0 | 0 | 0 | 0 | 0 | 0 | 0 | 0
46.25 | 0 | 0 | 0 | 0 | 0 | 0 | 0 | 0 | 0 | 0 | 0 | 0 | 0
46.3333 | 0 | 0 | 0 | 0 | 0 | 0 | 0 | 0 | 0 | 0 | 0 | 0 | 0
46.4167 | 0 | 0 | 0 | 0 | 0 | 0 | 0 | 0 | 0 | 0 | 0 | 0 | 0
46.5 | 0 | 0 | 0 | 0 | 0 | 0 | 0 | 0 | 0 | 0 | 0 | 0 | 0
46.5833 | 0 | 0 | 0 | 0 | 0 | 0 | 0 | 0 | 0 | 0 | 0 | 0 | 0
46.6667 | 0 | 0 | 0 | 0 | 0 | 0 | 0 | 0 | 0 | 0 | 0 | 0 | 0
46.75 | 0 | 0 | 0 | 0 | 0 | 0 | 0 | 0 | 0 | 0 | 0 | 0 | 0
46.8333 | 0 | 0 | 0 | 0 | 0 | 0 | 0 | 0 | 0 | 0 | 0 | 0 | 0
46.9167 | 0 | 0 | 0 | 0 | 0 | 0 | 0 | 0 | 0 | 0 | 0 | 0 | 0
47 | 0 | 0 | 0 | 0 | 0 | 0 | 0 | 0 | 0 | 0 | 0 | 0 | 0
47.0833 | 0 | 0 | 0 | 0 | 0 | 0 | 0 | 0 | 0 | 0 | 0 | 0 | 0
47.1667 | 0 | 0 | 0 | 0 | 0 | 0 | 0 | 0 | 0 | 0 | 0 | 0 | 0
47.25 | 0 | 0 | 0 | 0 | 0 | 0 | 0 | 0 | 0 | 0 | 0 | 0 | 0
47.3333 | 0 | 0 | 0 | 0 | 0 | 0 | 0 | 0 | 0 | 0 | 0 | 0 | 0
47.4167 | 0 | 0 | 0 | 0 | 0 | 0 | 0 | 0 | 0 | 0 | 0 | 0 | 0
47.5 | 0 | 0 | 0 | 0 | 0 | 0 | 0 | 0 | 0 | 0 | 0 | 0 | 0
47.5833 | 0 | 0 | 0 | 0 | 0 | 0 | 0 | 0 | 0 | 0 | 0 | 0 | 0
47.6667 | 0 | 0 | 0 | 0 | 0 | 0 | 0 | 0 | 0 | 0 | 0 | 0 | 0
47.75 | 0 | 0 | 0 | 0 | 0 | 0 | 0 | 0 | 0 | 0 | 0 | 0 | 0
47.8333 | 0 | 0 | 0 | 0 | 0 | 0 | 0 | 0 | 0 | 0 | 0 | 0 | 0
47.9167 | 0 | 0 | 0 | 0 | 0 | 0 | 0 | 0 | 0 | 0 | 0 | 0 | 0
48 | 0 | 0 | 0 | 0 | 0 | 0 | 0 | 0 | 0 | 0 | 0 | 0 | 0

## 07 HAW-CH5-SS
HAW-CH5-SS at the North Batinah Bypass, station 3023 m - hydrographs of HEC-HMS element HAW-J4 (dams in place), 5-minute values
Time (h) | Q 2-year (m³/s) | Q 5-year (m³/s) | Q 10-year (m³/s) | Q 25-year (m³/s) | Q 50-year (m³/s) | Q 100-year (m³/s) | Q 200-year (m³/s) | Q 500-year (m³/s) | Q 1000-year (m³/s) | Q 2000-year (m³/s) | Q 5000-year (m³/s) | Q 10000-year (m³/s) | Q PMP (m³/s) | Return period | Peak (m³/s) | Volume (Mm³)
0 | 0 | 0 | 0 | 0 | 0 | 0 | 0 | 0 | 0 | 0 | 0 | 0 | 0 | 2-year 4 m³/s | 4.4 | 0.031
0.0833 | 0 | 0 | 0 | 0 | 0 | 0 | 0 | 0 | 0 | 0 | 0 | 0 | 0 | 5-year 17 m³/s | 17.1 | 0.123
0.1667 | 0 | 0 | 0 | 0 | 0 | 0 | 0 | 0 | 0 | 0 | 0 | 0 | 0 | 10-year 39 m³/s | 39.3 | 0.33
0.25 | 0 | 0 | 0 | 0 | 0 | 0 | 0 | 0 | 0 | 0 | 0 | 0 | 0 | 25-year 56 m³/s | 55.9 | 0.471
0.3333 | 0 | 0 | 0 | 0 | 0 | 0 | 0 | 0 | 0 | 0 | 0 | 0 | 0 | 50-year 72 m³/s | 71.8 | 0.61
0.4167 | 0 | 0 | 0 | 0 | 0 | 0 | 0 | 0 | 0 | 0 | 0 | 0 | 0 | 100-year 91 m³/s | 91.2 | 0.781
0.5 | 0 | 0 | 0 | 0 | 0 | 0 | 0 | 0 | 0 | 0 | 0 | 0 | 0 | 200-year 115 m³/s | 114.8 | 0.993
0.5833 | 0 | 0 | 0 | 0 | 0 | 0 | 0 | 0 | 0 | 0 | 0 | 0 | 0 | 500-year 154 m³/s | 153.8 | 1.349
0.6667 | 0 | 0 | 0 | 0 | 0 | 0 | 0 | 0 | 0 | 0 | 0 | 0 | 0 | 1000-year 191 m³/s | 190.8 | 1.69
0.75 | 0 | 0 | 0 | 0 | 0 | 0 | 0 | 0 | 0 | 0 | 0 | 0 | 0 | 2000-year 210 m³/s | 210.2 | 2.109
0.8333 | 0 | 0 | 0 | 0 | 0 | 0 | 0 | 0 | 0 | 0 | 0 | 0 | 0 | 5000-year 277 m³/s | 277.5 | 2.82
0.9167 | 0 | 0 | 0 | 0 | 0 | 0 | 0 | 0 | 0 | 0 | 0 | 0 | 0 | 10000-year 298 m³/s | 298 | 3.037
1 | 0 | 0 | 0 | 0 | 0 | 0 | 0 | 0 | 0 | 0 | 0 | 0 | 0 | PMP 492 m³/s | 492.2 | 7.92
1.0833 | 0 | 0 | 0 | 0 | 0 | 0 | 0 | 0 | 0 | 0 | 0 | 0.001 | 0
1.1667 | 0 | 0 | 0 | 0 | 0 | 0 | 0 | 0 | 0 | 0 | 0.001 | 0.005 | 0
1.25 | 0 | 0 | 0 | 0 | 0 | 0 | 0 | 0 | 0 | 0 | 0.006 | 0.015 | 0
1.3333 | 0 | 0 | 0 | 0 | 0 | 0 | 0 | 0 | 0 | 0 | 0.015 | 0.033 | 0
1.4167 | 0 | 0 | 0 | 0 | 0 | 0 | 0 | 0 | 0 | 0 | 0.033 | 0.066 | 0
1.5 | 0 | 0 | 0 | 0 | 0 | 0 | 0 | 0 | 0 | 0.001 | 0.065 | 0.117 | 0
1.5833 | 0 | 0 | 0 | 0 | 0 | 0 | 0 | 0 | 0 | 0.005 | 0.113 | 0.19 | 0
1.6667 | 0 | 0 | 0 | 0 | 0 | 0 | 0 | 0 | 0 | 0.012 | 0.183 | 0.29 | 0
1.75 | 0 | 0 | 0 | 0 | 0 | 0 | 0 | 0 | 0 | 0.026 | 0.275 | 0.416 | 0
1.8333 | 0 | 0 | 0 | 0 | 0 | 0 | 0 | 0 | 0 | 0.049 | 0.391 | 0.567 | 0
1.9167 | 0 | 0 | 0 | 0 | 0 | 0 | 0 | 0 | 0 | 0.084 | 0.53 | 0.743 | 0
2 | 0 | 0 | 0 | 0 | 0 | 0 | 0 | 0 | 0 | 0.132 | 0.691 | 0.941 | 0
2.0833 | 0 | 0 | 0 | 0 | 0 | 0 | 0 | 0 | 0.001 | 0.195 | 0.87 | 1.158 | 0
2.1667 | 0 | 0 | 0 | 0 | 0 | 0 | 0 | 0 | 0.003 | 0.273 | 1.065 | 1.389 | 0
2.25 | 0 | 0 | 0 | 0 | 0 | 0 | 0 | 0 | 0.008 | 0.365 | 1.273 | 1.632 | 0
2.3333 | 0 | 0 | 0 | 0 | 0 | 0 | 0 | 0 | 0.017 | 0.47 | 1.493 | 1.884 | 0
2.4167 | 0 | 0 | 0 | 0 | 0 | 0 | 0 | 0 | 0.031 | 0.589 | 1.72 | 2.142 | 0
2.5 | 0 | 0 | 0 | 0 | 0 | 0 | 0 | 0.001 | 0.051 | 0.718 | 1.954 | 2.405 | 0
2.5833 | 0 | 0 | 0 | 0 | 0 | 0 | 0 | 0.004 | 0.08 | 0.856 | 2.191 | 2.671 | 0
2.6667 | 0 | 0 | 0 | 0 | 0 | 0 | 0 | 0.008 | 0.117 | 1.003 | 2.431 | 2.939 | 0
2.75 | 0 | 0 | 0 | 0 | 0 | 0 | 0 | 0.015 | 0.162 | 1.154 | 2.673 | 3.206 | 0
2.8333 | 0 | 0 | 0 | 0 | 0 | 0 | 0 | 0.027 | 0.214 | 1.308 | 2.913 | 3.472 | 0
2.9167 | 0 | 0 | 0 | 0 | 0 | 0 | 0 | 0.044 | 0.275 | 1.465 | 3.153 | 3.734 | 0
3 | 0 | 0 | 0 | 0 | 0 | 0 | 0 | 0.066 | 0.342 | 1.624 | 3.39 | 3.994 | 0
3.0833 | 0 | 0 | 0 | 0 | 0 | 0 | 0 | 0.094 | 0.414 | 1.784 | 3.625 | 4.25 | 0
3.1667 | 0 | 0 | 0 | 0 | 0 | 0 | 0.001 | 0.129 | 0.492 | 1.943 | 3.854 | 4.5 | 0
3.25 | 0 | 0 | 0 | 0 | 0 | 0 | 0.004 | 0.169 | 0.575 | 2.102 | 4.081 | 4.746 | 0
3.3333 | 0 | 0 | 0 | 0 | 0 | 0 | 0.008 | 0.215 | 0.661 | 2.262 | 4.306 | 4.99 | 0
3.4167 | 0 | 0 | 0 | 0 | 0 | 0 | 0.014 | 0.266 | 0.75 | 2.421 | 4.528 | 5.229 | 0
3.5 | 0 | 0 | 0 | 0 | 0 | 0 | 0.024 | 0.322 | 0.842 | 2.578 | 4.744 | 5.462 | 0
3.5833 | 0 | 0 | 0 | 0 | 0 | 0 | 0.037 | 0.381 | 0.936 | 2.734 | 4.959 | 5.693 | 0.003
3.6667 | 0 | 0 | 0 | 0 | 0 | 0.001 | 0.055 | 0.444 | 1.032 | 2.892 | 5.174 | 5.924 | 0.012
3.75 | 0 | 0 | 0 | 0 | 0 | 0.002 | 0.076 | 0.508 | 1.128 | 3.05 | 5.388 | 6.153 | 0.031
3.8333 | 0 | 0 | 0 | 0 | 0 | 0.004 | 0.102 | 0.576 | 1.226 | 3.207 | 5.599 | 6.38 | 0.066
3.9167 | 0 | 0 | 0 | 0 | 0 | 0.007 | 0.131 | 0.645 | 1.325 | 3.364 | 5.81 | 6.606 | 0.123
4 | 0 | 0 | 0 | 0 | 0 | 0.012 | 0.164 | 0.715 | 1.425 | 3.521 | 6.021 | 6.831 | 0.21
4.0833 | 0 | 0 | 0 | 0 | 0 | 0.021 | 0.2 | 0.787 | 1.525 | 3.678 | 6.229 | 7.054 | 0.331
4.1667 | 0 | 0 | 0 | 0 | 0 | 0.031 | 0.24 | 0.86 | 1.625 | 3.832 | 6.433 | 7.272 | 0.487
4.25 | 0 | 0 | 0 | 0 | 0 | 0.045 | 0.281 | 0.934 | 1.726 | 3.985 | 6.635 | 7.488 | 0.678
4.3333 | 0 | 0 | 0 | 0 | 0.001 | 0.063 | 0.324 | 1.008 | 1.826 | 4.138 | 6.836 | 7.702 | 0.901
4.4167 | 0 | 0 | 0 | 0 | 0.001 | 0.083 | 0.37 | 1.083 | 1.927 | 4.29 | 7.034 | 7.913 | 1.152
4.5 | 0 | 0 | 0 | 0 | 0.003 | 0.106 | 0.417 | 1.16 | 2.029 | 4.44 | 7.23 | 8.121 | 1.429
4.5833 | 0 | 0 | 0 | 0 | 0.006 | 0.132 | 0.465 | 1.238 | 2.132 | 4.59 | 7.425 | 8.328 | 1.724
4.6667 | 0 | 0 | 0 | 0 | 0.011 | 0.16 | 0.515 | 1.316 | 2.236 | 4.74 | 7.619 | 8.535 | 2.034
4.75 | 0 | 0 | 0 | 0 | 0.018 | 0.191 | 0.566 | 1.395 | 2.34 | 4.888 | 7.81 | 8.738 | 2.351
4.8333 | 0 | 0 | 0 | 0 | 0.027 | 0.223 | 0.618 | 1.475 | 2.445 | 5.035 | 7.999 | 8.938 | 2.673
4.9167 | 0 | 0 | 0 | 0 | 0.039 | 0.257 | 0.671 | 1.556 | 2.55 | 5.181 | 8.187 | 9.137 | 2.994
5 | 0 | 0 | 0 | 0 | 0.053 | 0.292 | 0.724 | 1.636 | 2.654 | 5.327 | 8.374 | 9.336 | 3.312
5.0833 | 0 | 0 | 0 | 0.001 | 0.069 | 0.329 | 0.779 | 1.717 | 2.759 | 5.474 | 8.561 | 9.534 | 3.626
5.1667 | 0 | 0 | 0 | 0.001 | 0.087 | 0.367 | 0.834 | 1.798 | 2.864 | 5.62 | 8.748 | 9.733 | 3.933
5.25 | 0 | 0 | 0 | 0.003 | 0.108 | 0.405 | 0.889 | 1.88 | 2.97 | 5.768 | 8.938 | 9.934 | 4.25
5.3333 | 0 | 0 | 0 | 0.006 | 0.131 | 0.445 | 0.946 | 1.963 | 3.076 | 5.919 | 9.131 | 10.138 | 4.604
5.4167 | 0 | 0 | 0 | 0.01 | 0.155 | 0.486 | 1.004 | 2.047 | 3.184 | 6.071 | 9.324 | 10.344 | 4.987
5.5 | 0 | 0 | 0 | 0.016 | 0.181 | 0.528 | 1.062 | 2.132 | 3.293 | 6.222 | 9.517 | 10.549 | 5.395
5.5833 | 0 | 0 | 0 | 0.023 | 0.208 | 0.57 | 1.121 | 2.217 | 3.402 | 6.373 | 9.711 | 10.754 | 5.863
5.6667 | 0 | 0 | 0 | 0.033 | 0.236 | 0.613 | 1.181 | 2.303 | 3.511 | 6.526 | 9.906 | 10.961 | 6.414
5.75 | 0 | 0 | 0 | 0.044 | 0.265 | 0.657 | 1.241 | 2.389 | 3.62 | 6.679 | 10.102 | 11.169 | 7.014
5.8333 | 0 | 0 | 0 | 0.058 | 0.295 | 0.701 | 1.301 | 2.474 | 3.729 | 6.831 | 10.295 | 11.373 | 7.642
5.9167 | 0 | 0 | 0 | 0.073 | 0.326 | 0.746 | 1.362 | 2.561 | 3.838 | 6.982 | 10.487 | 11.577 | 8.321
6 | 0 | 0 | 0 | 0.09 | 0.358 | 0.792 | 1.424 | 2.649 | 3.95 | 7.134 | 10.68 | 11.781 | 9.077
6.0833 | 0 | 0 | 0 | 0.108 | 0.391 | 0.839 | 1.487 | 2.739 | 4.063 | 7.285 | 10.872 | 11.985 | 9.924
6.1667 | 0 | 0 | 0 | 0.128 | 0.425 | 0.887 | 1.552 | 2.831 | 4.179 | 7.437 | 11.063 | 12.188 | 10.864
6.25 | 0 | 0 | 0.001 | 0.15 | 0.46 | 0.936 | 1.618 | 2.924 | 4.297 | 7.589 | 11.257 | 12.393 | 11.868
6.3333 | 0 | 0 | 0.002 | 0.172 | 0.495 | 0.986 | 1.685 | 3.019 | 4.417 | 7.744 | 11.453 | 12.601 | 12.921
6.4167 | 0 | 0 | 0.004 | 0.195 | 0.532 | 1.037 | 1.754 | 3.116 | 4.539 | 7.901 | 11.652 | 12.812 | 14.031
6.5 | 0 | 0 | 0.007 | 0.22 | 0.569 | 1.09 | 1.824 | 3.215 | 4.664 | 8.059 | 11.853 | 13.025 | 15.204
6.5833 | 0 | 0 | 0.012 | 0.245 | 0.608 | 1.143 | 1.895 | 3.315 | 4.791 | 8.218 | 12.055 | 13.239 | 16.421
6.6667 | 0 | 0 | 0.018 | 0.271 | 0.647 | 1.197 | 1.967 | 3.415 | 4.918 | 8.378 | 12.257 | 13.454 | 17.65
6.75 | 0 | 0 | 0.025 | 0.298 | 0.686 | 1.251 | 2.039 | 3.517 | 5.045 | 8.538 | 12.461 | 13.67 | 18.883
6.8333 | 0 | 0 | 0.034 | 0.326 | 0.727 | 1.307 | 2.113 | 3.621 | 5.176 | 8.701 | 12.668 | 13.889 | 20.144
6.9167 | 0 | 0 | 0.045 | 0.355 | 0.769 | 1.364 | 2.189 | 3.726 | 5.309 | 8.868 | 12.88 | 14.115 | 21.436
7 | 0 | 0 | 0.057 | 0.385 | 0.811 | 1.422 | 2.266 | 3.833 | 5.443 | 9.038 | 13.097 | 14.345 | 22.721
7.0833 | 0 | 0 | 0.071 | 0.416 | 0.855 | 1.481 | 2.344 | 3.942 | 5.58 | 9.213 | 13.319 | 14.581 | 23.975
7.1667 | 0 | 0 | 0.086 | 0.447 | 0.9 | 1.542 | 2.425 | 4.055 | 5.721 | 9.392 | 13.548 | 14.825 | 25.197
7.25 | 0 | 0 | 0.102 | 0.48 | 0.946 | 1.605 | 2.507 | 4.169 | 5.864 | 9.575 | 13.783 | 15.075 | 26.375
7.3333 | 0 | 0 | 0.119 | 0.513 | 0.992 | 1.668 | 2.59 | 4.284 | 6.008 | 9.762 | 14.023 | 15.33 | 27.521
7.4167 | 0 | 0 | 0.138 | 0.547 | 1.04 | 1.732 | 2.674 | 4.401 | 6.154 | 9.953 | 14.268 | 15.591 | 28.697
7.5 | 0 | 0 | 0.157 | 0.582 | 1.089 | 1.798 | 2.761 | 4.521 | 6.305 | 10.148 | 14.518 | 15.858 | 29.942
7.5833 | 0 | 0 | 0.178 | 0.618 | 1.139 | 1.866 | 2.85 | 4.645 | 6.459 | 10.346 | 14.772 | 16.128 | 31.257
7.6667 | 0 | 0 | 0.199 | 0.655 | 1.191 | 1.935 | 2.941 | 4.77 | 6.616 | 10.544 | 15.027 | 16.4 | 32.657
7.75 | 0 | 0 | 0.221 | 0.693 | 1.244 | 2.007 | 3.034 | 4.899 | 6.778 | 10.745 | 15.285 | 16.675 | 34.134
7.8333 | 0 | 0 | 0.245 | 0.732 | 1.299 | 2.081 | 3.131 | 5.033 | 6.945 | 10.949 | 15.547 | 16.954 | 35.651
7.9167 | 0 | 0 | 0.269 | 0.773 | 1.355 | 2.156 | 3.23 | 5.17 | 7.116 | 11.158 | 15.815 | 17.24 | 37.19
8 | 0 | 0 | 0.294 | 0.815 | 1.413 | 2.234 | 3.331 | 5.309 | 7.29 | 11.372 | 16.09 | 17.533 | 38.765
8.0833 | 0 | 0 | 0.321 | 0.858 | 1.472 | 2.313 | 3.435 | 5.452 | 7.468 | 11.592 | 16.374 | 17.836 | 40.404
8.1667 | 0 | 0 | 0.348 | 0.902 | 1.533 | 2.395 | 3.541 | 5.598 | 7.651 | 11.818 | 16.666 | 18.146 | 42.139
8.25 | 0 | 0 | 0.376 | 0.948 | 1.596 | 2.479 | 3.651 | 5.749 | 7.839 | 12.049 | 16.963 | 18.464 | 44.064
8.3333 | 0 | 0 | 0.405 | 0.995 | 1.661 | 2.565 | 3.763 | 5.904 | 8.032 | 12.285 | 17.268 | 18.79 | 46.271
8.4167 | 0 | 0 | 0.435 | 1.044 | 1.728 | 2.654 | 3.88 | 6.063 | 8.232 | 12.528 | 17.582 | 19.124 | 48.733
8.5 | 0 | 0 | 0.467 | 1.095 | 1.798 | 2.747 | 4 | 6.229 | 8.438 | 12.776 | 17.903 | 19.467 | 51.409
8.5833 | 0 | 0 | 0.5 | 1.147 | 1.87 | 2.842 | 4.124 | 6.399 | 8.651 | 13.033 | 18.236 | 19.823 | 54.328
8.6667 | 0 | 0 | 0.534 | 1.202 | 1.944 | 2.941 | 4.253 | 6.575 | 8.871 | 13.3 | 18.582 | 20.192 | 57.497
8.75 | 0 | 0 | 0.57 | 1.259 | 2.021 | 3.044 | 4.386 | 6.759 | 9.1 | 13.574 | 18.937 | 20.572 | 60.794
8.8333 | 0 | 0 | 0.607 | 1.318 | 2.102 | 3.151 | 4.525 | 6.949 | 9.337 | 13.854 | 19.3 | 20.96 | 64.138
8.9167 | 0 | 0 | 0.646 | 1.379 | 2.186 | 3.262 | 4.669 | 7.146 | 9.584 | 14.142 | 19.674 | 21.36 | 67.614
9 | 0 | 0 | 0.686 | 1.443 | 2.272 | 3.377 | 4.818 | 7.351 | 9.839 | 14.442 | 20.064 | 21.777 | 71.274
9.0833 | 0 | 0 | 0.728 | 1.509 | 2.363 | 3.497 | 4.973 | 7.563 | 10.104 | 14.755 | 20.471 | 22.212 | 75.052
9.1667 | 0 | 0 | 0.772 | 1.579 | 2.457 | 3.621 | 5.134 | 7.783 | 10.379 | 15.08 | 20.894 | 22.664 | 78.861
9.25 | 0 | 0 | 0.819 | 1.651 | 2.556 | 3.752 | 5.303 | 8.014 | 10.667 | 15.419 | 21.336 | 23.137 | 82.776
9.3333 | 0 | 0 | 0.867 | 1.728 | 2.659 | 3.889 | 5.48 | 8.257 | 10.97 | 15.774 | 21.799 | 23.633 | 86.912
9.4167 | 0 | 0 | 0.919 | 1.808 | 2.768 | 4.033 | 5.667 | 8.512 | 11.289 | 16.143 | 22.282 | 24.15 | 91.249
9.5 | 0 | 0 | 0.973 | 1.893 | 2.883 | 4.184 | 5.863 | 8.781 | 11.625 | 16.527 | 22.783 | 24.687 | 95.797
9.5833 | 0 | 0 | 1.03 | 1.982 | 3.004 | 4.344 | 6.068 | 9.062 | 11.977 | 16.927 | 23.307 | 25.248 | 100.759
9.6667 | 0 | 0 | 1.09 | 2.076 | 3.13 | 4.51 | 6.284 | 9.357 | 12.345 | 17.346 | 23.855 | 25.835 | 106.242
9.75 | 0 | 0 | 1.154 | 2.175 | 3.264 | 4.686 | 6.51 | 9.667 | 12.732 | 17.785 | 24.429 | 26.45 | 112.11
9.8333 | 0 | 0.001 | 1.221 | 2.279 | 3.405 | 4.871 | 6.749 | 9.994 | 13.14 | 18.242 | 25.028 | 27.093 | 118.281
9.9167 | 0 | 0.002 | 1.293 | 2.39 | 3.554 | 5.067 | 7.002 | 10.339 | 13.572 | 18.721 | 25.655 | 27.764 | 124.827
10 | 0 | 0.005 | 1.369 | 2.507 | 3.712 | 5.275 | 7.269 | 10.704 | 14.028 | 19.221 | 26.311 | 28.467 | 131.8
10.0833 | 0 | 0.008 | 1.45 | 2.632 | 3.879 | 5.494 | 7.552 | 11.09 | 14.51 | 19.744 | 26.997 | 29.203 | 139.14
10.1667 | 0 | 0.013 | 1.536 | 2.765 | 4.057 | 5.728 | 7.853 | 11.501 | 15.022 | 20.296 | 27.721 | 29.979 | 146.797
10.25 | 0 | 0.02 | 1.628 | 2.906 | 4.247 | 5.976 | 8.173 | 11.937 | 15.567 | 20.883 | 28.492 | 30.805 | 154.818
10.3333 | 0 | 0.03 | 1.727 | 3.058 | 4.45 | 6.242 | 8.514 | 12.403 | 16.149 | 21.508 | 29.313 | 31.686 | 163.193
10.4167 | 0 | 0.041 | 1.835 | 3.222 | 4.669 | 6.529 | 8.883 | 12.905 | 16.776 | 22.176 | 30.191 | 32.628 | 171.759
10.5 | 0 | 0.056 | 1.951 | 3.4 | 4.907 | 6.84 | 9.282 | 13.45 | 17.456 | 22.891 | 31.132 | 33.638 | 180.421
10.5833 | 0 | 0.073 | 2.079 | 3.594 | 5.166 | 7.179 | 9.717 | 14.043 | 18.197 | 23.657 | 32.141 | 34.72 | 189.305
10.6667 | 0 | 0.093 | 2.218 | 3.806 | 5.45 | 7.549 | 10.192 | 14.69 | 19.006 | 24.48 | 33.224 | 35.882 | 198.475
10.75 | 0 | 0.117 | 2.372 | 4.039 | 5.761 | 7.954 | 10.712 | 15.399 | 19.892 | 25.368 | 34.394 | 37.138 | 207.869
10.8333 | 0 | 0.144 | 2.541 | 4.296 | 6.102 | 8.4 | 11.284 | 16.177 | 20.864 | 26.33 | 35.662 | 38.499 | 217.511
10.9167 | 0 | 0.176 | 2.729 | 4.581 | 6.481 | 8.893 | 11.915 | 17.037 | 21.939 | 27.378 | 37.044 | 39.982 | 227.601
11 | 0 | 0.212 | 2.94 | 4.899 | 6.903 | 9.442 | 12.619 | 17.995 | 23.134 | 28.524 | 38.555 | 41.604 | 238.276
11.0833 | 0 | 0.254 | 3.177 | 5.256 | 7.377 | 10.057 | 13.407 | 19.066 | 24.472 | 29.779 | 40.21 | 43.381 | 249.423
11.1667 | 0 | 0.302 | 3.446 | 5.66 | 7.912 | 10.752 | 14.295 | 20.274 | 25.98 | 31.159 | 42.032 | 45.337 | 260.884
11.25 | 0 | 0.359 | 3.756 | 6.124 | 8.525 | 11.548 | 15.311 | 21.654 | 27.703 | 32.693 | 44.057 | 47.511 | 272.587
11.3333 | 0 | 0.427 | 4.118 | 6.664 | 9.237 | 12.47 | 16.489 | 23.253 | 29.698 | 34.416 | 46.332 | 49.954 | 284.443
11.4167 | 0 | 0.509 | 4.548 | 7.303 | 10.08 | 13.56 | 17.879 | 25.138 | 32.049 | 36.373 | 48.916 | 52.729 | 296.375
11.5 | 0 | 0.609 | 5.066 | 8.072 | 11.091 | 14.865 | 19.542 | 27.392 | 34.859 | 38.615 | 51.877 | 55.909 | 308.389
11.5833 | 0 | 0.74 | 5.718 | 9.034 | 12.352 | 16.492 | 21.611 | 30.191 | 38.347 | 41.234 | 55.336 | 59.624 | 320.607
11.6667 | 0 | 0.917 | 6.562 | 10.273 | 13.973 | 18.576 | 24.259 | 33.769 | 42.801 | 44.342 | 59.443 | 64.035 | 333.114
11.75 | 0.022 | 1.268 | 7.797 | 12.071 | 16.313 | 21.574 | 28.055 | 38.886 | 49.164 | 48.159 | 64.485 | 69.45 | 346.283
11.8333 | 0.129 | 2 | 9.695 | 14.807 | 19.853 | 26.09 | 33.755 | 46.543 | 58.67 | 52.956 | 70.822 | 76.256 | 360.488
11.9167 | 0.348 | 3.137 | 12.293 | 18.521 | 24.635 | 32.168 | 41.405 | 56.791 | 71.373 | 59.778 | 79.831 | 85.931 | 375.619
12 | 0.676 | 4.678 | 15.614 | 23.239 | 30.687 | 39.836 | 51.032 | 69.658 | 87.303 | 70.002 | 93.323 | 100.419 | 391.606
12.0833 | 1.145 | 6.698 | 19.679 | 28.979 | 38.022 | 49.103 | 62.64 | 85.139 | 106.447 | 83.63 | 111.296 | 119.716 | 408.38
12.1667 | 1.763 | 9.14 | 24.306 | 35.472 | 46.291 | 59.519 | 75.656 | 102.457 | 127.835 | 100.645 | 133.721 | 143.791 | 425.672
12.25 | 2.467 | 11.662 | 28.961 | 41.954 | 54.507 | 69.828 | 88.501 | 119.495 | 148.84 | 121.096 | 160.656 | 172.704 | 442.725
12.3333 | 3.131 | 13.861 | 33.06 | 47.607 | 61.628 | 78.72 | 99.534 | 134.069 | 166.765 | 143.972 | 190.766 | 205.02 | 458.445
12.4167 | 3.685 | 15.538 | 36.248 | 51.941 | 67.041 | 85.427 | 107.805 | 144.925 | 180.069 | 166.378 | 220.225 | 236.632 | 471.818
12.5 | 4.084 | 16.61 | 38.318 | 54.684 | 70.406 | 89.536 | 112.807 | 151.403 | 187.948 | 185.356 | 245.14 | 263.358 | 482.065
12.5833 | 4.333 | 17.132 | 39.324 | 55.92 | 71.845 | 91.208 | 114.756 | 153.806 | 190.781 | 199.297 | 263.398 | 282.935 | 488.93
12.6667 | 4.433 | 17.1 | 39.25 | 55.641 | 71.352 | 90.444 | 113.656 | 152.146 | 188.594 | 207.415 | 273.972 | 294.26 | 492.157
12.75 | 4.391 | 16.623 | 38.302 | 54.143 | 69.313 | 87.74 | 110.138 | 147.276 | 182.447 | 210.176 | 277.485 | 298.004 | 492.089
12.8333 | 4.26 | 15.843 | 36.679 | 51.713 | 66.097 | 83.563 | 104.789 | 139.983 | 173.316 | 207.609 | 273.979 | 294.214 | 488.927
12.9167 | 4.027 | 14.724 | 34.418 | 48.405 | 61.778 | 78.01 | 97.733 | 130.436 | 161.413 | 200.869 | 264.984 | 284.534 | 482.951
13 | 3.702 | 13.36 | 31.742 | 44.537 | 56.762 | 71.597 | 89.621 | 119.507 | 147.819 | 191.028 | 251.913 | 270.479 | 474.808
13.0833 | 3.345 | 12 | 29.001 | 40.607 | 51.691 | 65.137 | 81.472 | 108.559 | 134.222 | 178.236 | 234.968 | 252.27 | 465.166
13.1667 | 3.02 | 10.797 | 26.428 | 36.936 | 46.966 | 59.131 | 73.91 | 98.418 | 121.639 | 163.64 | 215.661 | 231.527 | 454.449
13.25 | 2.727 | 9.728 | 24.057 | 33.565 | 42.637 | 53.637 | 67.001 | 89.162 | 110.162 | 149.113 | 196.463 | 210.906 | 443.021
13.3333 | 2.468 | 8.793 | 21.935 | 30.555 | 38.776 | 48.743 | 60.85 | 80.93 | 99.959 | 135.74 | 178.801 | 191.936 | 431.236
13.4167 | 2.243 | 7.984 | 20.043 | 27.875 | 35.342 | 44.394 | 55.39 | 73.625 | 90.908 | 123.558 | 162.718 | 174.664 | 419.037
13.5 | 2.044 | 7.263 | 18.338 | 25.466 | 32.258 | 40.491 | 50.49 | 67.076 | 82.796 | 112.726 | 148.421 | 159.31 | 406.402
13.5833 | 1.862 | 6.607 | 16.79 | 23.28 | 29.462 | 36.955 | 46.055 | 61.149 | 75.458 | 103.112 | 135.734 | 145.687 | 393.545
13.6667 | 1.698 | 6.021 | 15.397 | 21.317 | 26.955 | 33.786 | 42.084 | 55.846 | 68.894 | 94.469 | 124.331 | 133.443 | 380.692
13.75 | 1.553 | 5.509 | 14.157 | 19.573 | 24.728 | 30.975 | 38.562 | 51.147 | 63.078 | 86.63 | 113.991 | 122.34 | 367.934
13.8333 | 1.425 | 5.059 | 13.051 | 18.02 | 22.748 | 28.476 | 35.433 | 46.974 | 57.916 | 79.607 | 104.73 | 112.397 | 355.377
13.9167 | 1.312 | 4.658 | 12.06 | 16.63 | 20.977 | 26.242 | 32.637 | 43.246 | 53.306 | 73.377 | 96.517 | 103.578 | 343.051
14 | 1.21 | 4.3 | 11.172 | 15.386 | 19.392 | 24.245 | 30.139 | 39.917 | 49.19 | 67.832 | 89.206 | 95.729 | 330.95
14.0833 | 1.119 | 3.982 | 10.377 | 14.272 | 17.976 | 22.462 | 27.909 | 36.946 | 45.518 | 62.86 | 82.653 | 88.694 | 319.03
14.1667 | 1.039 | 3.701 | 9.667 | 13.28 | 16.714 | 20.873 | 25.924 | 34.304 | 42.253 | 58.403 | 76.78 | 82.389 | 307.342
14.25 | 0.968 | 3.453 | 9.033 | 12.395 | 15.59 | 19.459 | 24.158 | 31.954 | 39.35 | 54.413 | 71.523 | 76.746 | 295.869
14.3333 | 0.904 | 3.233 | 8.466 | 11.605 | 14.587 | 18.198 | 22.583 | 29.86 | 36.763 | 50.857 | 66.839 | 71.718 | 284.505
14.4167 | 0.848 | 3.036 | 7.957 | 10.897 | 13.689 | 17.069 | 21.174 | 27.986 | 34.449 | 47.689 | 62.666 | 67.238 | 273.254
14.5 | 0.797 | 2.859 | 7.5 | 10.26 | 12.882 | 16.055 | 19.909 | 26.305 | 32.374 | 44.854 | 58.933 | 63.231 | 262.236
14.5833 | 0.752 | 2.701 | 7.087 | 9.686 | 12.155 | 15.143 | 18.771 | 24.793 | 30.507 | 42.307 | 55.579 | 59.631 | 251.421
14.6667 | 0.711 | 2.558 | 6.713 | 9.168 | 11.499 | 14.32 | 17.745 | 23.43 | 28.825 | 40.018 | 52.565 | 56.396 | 240.732
14.75 | 0.674 | 2.429 | 6.376 | 8.7 | 10.906 | 13.576 | 16.819 | 22.2 | 27.308 | 37.954 | 49.848 | 53.48 | 230.26
14.8333 | 0.64 | 2.314 | 6.07 | 8.276 | 10.37 | 12.905 | 15.982 | 21.091 | 25.939 | 36.086 | 47.39 | 50.841 | 220.11
14.9167 | 0.61 | 2.21 | 5.793 | 7.893 | 9.886 | 12.298 | 15.227 | 20.09 | 24.704 | 34.394 | 45.164 | 48.453 | 210.18
15 | 0.583 | 2.116 | 5.542 | 7.547 | 9.448 | 11.75 | 14.545 | 19.184 | 23.588 | 32.866 | 43.154 | 46.295 | 200.465
15.0833 | 0.559 | 2.031 | 5.313 | 7.23 | 9.049 | 11.25 | 13.922 | 18.359 | 22.57 | 31.479 | 41.328 | 44.335 | 191.111
15.1667 | 0.536 | 1.952 | 5.103 | 6.94 | 8.682 | 10.791 | 13.352 | 17.603 | 21.638 | 30.21 | 39.659 | 42.545 | 182.213
15.25 | 0.515 | 1.88 | 4.909 | 6.672 | 8.344 | 10.368 | 12.826 | 16.906 | 20.779 | 29.046 | 38.129 | 40.902 | 173.744
15.3333 | 0.496 | 1.812 | 4.728 | 6.423 | 8.031 | 9.976 | 12.338 | 16.26 | 19.983 | 27.974 | 36.718 | 39.388 | 165.688
15.4167 | 0.478 | 1.748 | 4.56 | 6.191 | 7.737 | 9.609 | 11.882 | 15.656 | 19.238 | 26.978 | 35.409 | 37.984 | 158.029
15.5 | 0.461 | 1.687 | 4.401 | 5.972 | 7.462 | 9.264 | 11.453 | 15.088 | 18.539 | 26.051 | 34.19 | 36.675 | 150.762
15.5833 | 0.444 | 1.629 | 4.251 | 5.766 | 7.202 | 8.94 | 11.05 | 14.555 | 17.882 | 25.182 | 33.047 | 35.449 | 143.793
15.6667 | 0.429 | 1.574 | 4.11 | 5.572 | 6.957 | 8.634 | 10.671 | 14.053 | 17.264 | 24.364 | 31.972 | 34.295 | 137.121
15.75 | 0.414 | 1.524 | 3.98 | 5.393 | 6.734 | 8.355 | 10.324 | 13.594 | 16.7 | 23.597 | 30.963 | 33.213 | 130.892
15.8333 | 0.401 | 1.481 | 3.864 | 5.234 | 6.534 | 8.106 | 10.016 | 13.187 | 16.198 | 22.88 | 30.021 | 32.202 | 125.109
15.9167 | 0.39 | 1.443 | 3.758 | 5.09 | 6.353 | 7.88 | 9.736 | 12.818 | 15.744 | 22.227 | 29.164 | 31.282 | 119.586
16 | 0.38 | 1.408 | 3.661 | 4.958 | 6.187 | 7.675 | 9.481 | 12.482 | 15.331 | 21.643 | 28.396 | 30.458 | 114.265
16.0833 | 0.37 | 1.376 | 3.572 | 4.836 | 6.035 | 7.485 | 9.246 | 12.171 | 14.949 | 21.109 | 27.694 | 29.705 | 109.176
16.1667 | 0.362 | 1.345 | 3.489 | 4.723 | 5.893 | 7.309 | 9.028 | 11.884 | 14.595 | 20.618 | 27.05 | 29.015 | 104.346
16.25 | 0.353 | 1.317 | 3.411 | 4.617 | 5.76 | 7.143 | 8.823 | 11.614 | 14.264 | 20.161 | 26.449 | 28.37 | 99.783
16.3333 | 0.346 | 1.289 | 3.338 | 4.517 | 5.635 | 6.987 | 8.63 | 11.358 | 13.95 | 19.729 | 25.882 | 27.761 | 95.429
16.4167 | 0.338 | 1.264 | 3.269 | 4.422 | 5.516 | 6.84 | 8.447 | 11.118 | 13.654 | 19.321 | 25.346 | 27.187 | 91.199
16.5 | 0.332 | 1.239 | 3.204 | 4.334 | 5.405 | 6.702 | 8.277 | 10.892 | 13.377 | 18.937 | 24.843 | 26.646 | 87.103
16.5833 | 0.325 | 1.216 | 3.142 | 4.25 | 5.3 | 6.571 | 8.115 | 10.679 | 13.114 | 18.573 | 24.364 | 26.132 | 83.133
16.6667 | 0.319 | 1.194 | 3.083 | 4.17 | 5.2 | 6.446 | 7.96 | 10.475 | 12.864 | 18.224 | 23.906 | 25.641 | 79.288
16.75 | 0.313 | 1.173 | 3.027 | 4.093 | 5.104 | 6.327 | 7.813 | 10.281 | 12.625 | 17.892 | 23.47 | 25.174 | 75.661
16.8333 | 0.308 | 1.153 | 2.973 | 4.02 | 5.012 | 6.213 | 7.672 | 10.095 | 12.396 | 17.578 | 23.058 | 24.732 | 72.272
16.9167 | 0.302 | 1.134 | 2.921 | 3.949 | 4.924 | 6.103 | 7.535 | 9.915 | 12.175 | 17.277 | 22.663 | 24.308 | 68.994
17 | 0.297 | 1.115 | 2.871 | 3.881 | 4.838 | 5.996 | 7.403 | 9.741 | 11.961 | 16.989 | 22.284 | 23.902 | 65.797
17.0833 | 0.292 | 1.098 | 2.822 | 3.815 | 4.755 | 5.894 | 7.277 | 9.574 | 11.756 | 16.714 | 21.923 | 23.514 | 62.752
17.1667 | 0.287 | 1.081 | 2.776 | 3.752 | 4.676 | 5.796 | 7.155 | 9.414 | 11.559 | 16.45 | 21.577 | 23.143 | 59.913
17.25 | 0.282 | 1.064 | 2.731 | 3.691 | 4.601 | 5.701 | 7.038 | 9.26 | 11.37 | 16.195 | 21.242 | 22.784 | 57.313
17.3333 | 0.277 | 1.048 | 2.688 | 3.633 | 4.527 | 5.61 | 6.926 | 9.111 | 11.187 | 15.949 | 20.919 | 22.437 | 54.975
17.4167 | 0.273 | 1.033 | 2.647 | 3.576 | 4.457 | 5.522 | 6.817 | 8.968 | 11.011 | 15.71 | 20.605 | 22.1 | 52.851
17.5 | 0.268 | 1.018 | 2.606 | 3.521 | 4.388 | 5.437 | 6.711 | 8.828 | 10.839 | 15.477 | 20.299 | 21.772 | 50.889
17.5833 | 0.264 | 1.004 | 2.567 | 3.467 | 4.32 | 5.353 | 6.607 | 8.692 | 10.671 | 15.251 | 20.003 | 21.455 | 49.072
17.6667 | 0.26 | 0.99 | 2.528 | 3.415 | 4.255 | 5.272 | 6.507 | 8.559 | 10.509 | 15.036 | 19.72 | 21.151 | 47.412
17.75 | 0.256 | 0.977 | 2.491 | 3.364 | 4.192 | 5.193 | 6.41 | 8.431 | 10.351 | 14.827 | 19.446 | 20.857 | 45.864
17.8333 | 0.253 | 0.964 | 2.455 | 3.315 | 4.13 | 5.117 | 6.316 | 8.307 | 10.199 | 14.622 | 19.177 | 20.569 | 44.379
17.9167 | 0.249 | 0.952 | 2.42 | 3.268 | 4.071 | 5.044 | 6.225 | 8.188 | 10.052 | 14.423 | 18.916 | 20.289 | 42.977
18 | 0.246 | 0.939 | 2.388 | 3.223 | 4.016 | 4.974 | 6.139 | 8.075 | 9.913 | 14.234 | 18.667 | 20.022 | 41.671
18.0833 | 0.243 | 0.927 | 2.356 | 3.181 | 3.962 | 4.908 | 6.058 | 7.967 | 9.781 | 14.052 | 18.429 | 19.766 | 40.409
18.1667 | 0.24 | 0.915 | 2.326 | 3.14 | 3.912 | 4.845 | 5.98 | 7.864 | 9.654 | 13.877 | 18.199 | 19.519 | 39.133
18.25 | 0.237 | 0.904 | 2.298 | 3.101 | 3.863 | 4.785 | 5.905 | 7.766 | 9.534 | 13.708 | 17.977 | 19.281 | 37.815
18.3333 | 0.234 | 0.893 | 2.271 | 3.065 | 3.817 | 4.728 | 5.834 | 7.673 | 9.419 | 13.546 | 17.765 | 19.054 | 36.461
18.4167 | 0.231 | 0.882 | 2.245 | 3.029 | 3.773 | 4.673 | 5.766 | 7.583 | 9.309 | 13.388 | 17.557 | 18.831 | 35.102
18.5 | 0.229 | 0.871 | 2.219 | 2.995 | 3.729 | 4.619 | 5.7 | 7.495 | 9.201 | 13.231 | 17.351 | 18.61 | 33.75
18.5833 | 0.226 | 0.861 | 2.194 | 2.96 | 3.687 | 4.566 | 5.634 | 7.409 | 9.095 | 13.079 | 17.151 | 18.395 | 32.394
18.6667 | 0.223 | 0.851 | 2.169 | 2.926 | 3.644 | 4.513 | 5.568 | 7.322 | 8.989 | 12.932 | 16.958 | 18.189 | 31.023
18.75 | 0.221 | 0.842 | 2.144 | 2.892 | 3.601 | 4.46 | 5.503 | 7.236 | 8.883 | 12.79 | 16.772 | 17.989 | 29.641
18.8333 | 0.218 | 0.832 | 2.119 | 2.858 | 3.559 | 4.407 | 5.438 | 7.15 | 8.777 | 12.652 | 16.591 | 17.795 | 28.287
18.9167 | 0.215 | 0.823 | 2.094 | 2.824 | 3.517 | 4.355 | 5.373 | 7.065 | 8.672 | 12.518 | 16.416 | 17.607 | 26.981
19 | 0.213 | 0.814 | 2.07 | 2.791 | 3.476 | 4.304 | 5.31 | 6.982 | 8.57 | 12.388 | 16.244 | 17.423 | 25.691
19.0833 | 0.211 | 0.805 | 2.046 | 2.759 | 3.435 | 4.253 | 5.247 | 6.899 | 8.468 | 12.257 | 16.073 | 17.239 | 24.396
19.1667 | 0.208 | 0.797 | 2.022 | 2.727 | 3.395 | 4.204 | 5.186 | 6.819 | 8.37 | 12.128 | 15.904 | 17.057 | 23.14
19.25 | 0.206 | 0.789 | 2 | 2.697 | 3.357 | 4.157 | 5.128 | 6.742 | 8.276 | 12.002 | 15.738 | 16.88 | 21.949
19.3333 | 0.203 | 0.781 | 1.979 | 2.668 | 3.321 | 4.112 | 5.073 | 6.67 | 8.187 | 11.88 | 15.578 | 16.708 | 20.821
19.4167 | 0.201 | 0.773 | 1.959 | 2.641 | 3.287 | 4.07 | 5.021 | 6.601 | 8.102 | 11.76 | 15.42 | 16.539 | 19.801
19.5 | 0.199 | 0.766 | 1.94 | 2.615 | 3.255 | 4.03 | 4.971 | 6.536 | 8.022 | 11.642 | 15.266 | 16.373 | 18.918
19.5833 | 0.197 | 0.758 | 1.921 | 2.589 | 3.223 | 3.99 | 4.922 | 6.471 | 7.942 | 11.527 | 15.115 | 16.211 | 18.112
19.6667 | 0.195 | 0.751 | 1.901 | 2.563 | 3.19 | 3.949 | 4.872 | 6.405 | 7.861 | 11.414 | 14.966 | 16.051 | 17.371
19.75 | 0.193 | 0.744 | 1.883 | 2.538 | 3.158 | 3.91 | 4.823 | 6.34 | 7.782 | 11.304 | 14.823 | 15.898 | 16.743
19.8333 | 0.191 | 0.737 | 1.865 | 2.513 | 3.128 | 3.872 | 4.776 | 6.278 | 7.706 | 11.2 | 14.686 | 15.751 | 16.235
19.9167 | 0.189 | 0.731 | 1.847 | 2.489 | 3.098 | 3.835 | 4.73 | 6.218 | 7.632 | 11.101 | 14.555 | 15.611 | 15.81
20 | 0.187 | 0.724 | 1.83 | 2.465 | 3.068 | 3.798 | 4.685 | 6.158 | 7.558 | 11.006 | 14.431 | 15.477 | 15.454
20.0833 | 0.186 | 0.718 | 1.812 | 2.442 | 3.039 | 3.762 | 4.64 | 6.1 | 7.486 | 10.914 | 14.31 | 15.348 | 15.16
20.1667 | 0.184 | 0.712 | 1.796 | 2.42 | 3.011 | 3.727 | 4.597 | 6.043 | 7.417 | 10.823 | 14.19 | 15.219 | 14.91
20.25 | 0.183 | 0.706 | 1.78 | 2.398 | 2.984 | 3.693 | 4.555 | 5.987 | 7.348 | 10.731 | 14.07 | 15.091 | 14.692
20.3333 | 0.181 | 0.701 | 1.764 | 2.376 | 2.957 | 3.659 | 4.513 | 5.932 | 7.281 | 10.639 | 13.95 | 14.961 | 14.506
20.4167 | 0.179 | 0.694 | 1.748 | 2.355 | 2.93 | 3.627 | 4.473 | 5.879 | 7.216 | 10.545 | 13.826 | 14.829 | 14.321
20.5 | 0.178 | 0.688 | 1.733 | 2.335 | 2.905 | 3.596 | 4.435 | 5.829 | 7.154 | 10.449 | 13.7 | 14.693 | 14.082
20.5833 | 0.176 | 0.682 | 1.719 | 2.316 | 2.881 | 3.566 | 4.398 | 5.78 | 7.094 | 10.354 | 13.575 | 14.559 | 13.794
20.6667 | 0.174 | 0.675 | 1.705 | 2.296 | 2.857 | 3.536 | 4.361 | 5.732 | 7.034 | 10.262 | 13.455 | 14.431 | 13.465
20.75 | 0.173 | 0.669 | 1.691 | 2.277 | 2.833 | 3.506 | 4.324 | 5.683 | 6.974 | 10.175 | 13.341 | 14.308 | 13.069
20.8333 | 0.171 | 0.662 | 1.677 | 2.258 | 2.809 | 3.476 | 4.287 | 5.635 | 6.915 | 10.091 | 13.23 | 14.189 | 12.616
20.9167 | 0.17 | 0.656 | 1.662 | 2.239 | 2.785 | 3.446 | 4.25 | 5.586 | 6.855 | 10.011 | 13.126 | 14.077 | 12.193
21 | 0.168 | 0.651 | 1.648 | 2.219 | 2.76 | 3.416 | 4.213 | 5.536 | 6.794 | 9.936 | 13.028 | 13.972 | 11.879
21.0833 | 0.167 | 0.646 | 1.634 | 2.2 | 2.736 | 3.386 | 4.176 | 5.488 | 6.735 | 9.864 | 12.933 | 13.87 | 11.654
21.1667 | 0.166 | 0.641 | 1.62 | 2.181 | 2.713 | 3.357 | 4.14 | 5.441 | 6.677 | 9.792 | 12.838 | 13.769 | 11.459
21.25 | 0.164 | 0.637 | 1.606 | 2.163 | 2.69 | 3.329 | 4.105 | 5.394 | 6.62 | 9.721 | 12.745 | 13.669 | 11.247
21.3333 | 0.163 | 0.633 | 1.593 | 2.145 | 2.668 | 3.301 | 4.071 | 5.35 | 6.565 | 9.651 | 12.653 | 13.57 | 10.983
21.4167 | 0.162 | 0.629 | 1.581 | 2.128 | 2.647 | 3.275 | 4.039 | 5.308 | 6.513 | 9.58 | 12.56 | 13.471 | 10.59
21.5 | 0.16 | 0.625 | 1.569 | 2.112 | 2.627 | 3.25 | 4.008 | 5.267 | 6.463 | 9.508 | 12.465 | 13.369 | 10.016
21.5833 | 0.159 | 0.621 | 1.557 | 2.096 | 2.607 | 3.226 | 3.978 | 5.228 | 6.415 | 9.435 | 12.369 | 13.266 | 9.327
21.6667 | 0.158 | 0.616 | 1.546 | 2.081 | 2.589 | 3.203 | 3.949 | 5.189 | 6.368 | 9.363 | 12.276 | 13.165 | 8.563
21.75 | 0.156 | 0.611 | 1.535 | 2.067 | 2.57 | 3.18 | 3.921 | 5.152 | 6.323 | 9.294 | 12.184 | 13.067 | 7.718
21.8333 | 0.155 | 0.606 | 1.525 | 2.052 | 2.552 | 3.158 | 3.893 | 5.116 | 6.278 | 9.226 | 12.096 | 12.973 | 6.815
21.9167 | 0.154 | 0.601 | 1.514 | 2.037 | 2.534 | 3.134 | 3.865 | 5.078 | 6.232 | 9.163 | 12.013 | 12.883 | 5.915
22 | 0.152 | 0.597 | 1.502 | 2.022 | 2.514 | 3.111 | 3.835 | 5.04 | 6.184 | 9.102 | 11.933 | 12.798 | 5.068
22.0833 | 0.151 | 0.592 | 1.491 | 2.007 | 2.495 | 3.087 | 3.806 | 5.001 | 6.137 | 9.042 | 11.854 | 12.713 | 4.281
22.1667 | 0.15 | 0.588 | 1.48 | 1.992 | 2.477 | 3.064 | 3.778 | 4.964 | 6.091 | 8.982 | 11.775 | 12.628 | 3.579
22.25 | 0.149 | 0.583 | 1.47 | 1.978 | 2.459 | 3.042 | 3.751 | 4.928 | 6.047 | 8.922 | 11.697 | 12.545 | 2.994
22.3333 | 0.148 | 0.579 | 1.459 | 1.964 | 2.442 | 3.021 | 3.724 | 4.893 | 6.004 | 8.863 | 11.619 | 12.461 | 2.523
22.4167 | 0.147 | 0.576 | 1.449 | 1.95 | 2.424 | 2.999 | 3.697 | 4.858 | 5.961 | 8.805 | 11.543 | 12.379 | 2.129
22.5 | 0.147 | 0.572 | 1.439 | 1.936 | 2.407 | 2.978 | 3.671 | 4.823 | 5.918 | 8.749 | 11.47 | 12.301 | 1.797
22.5833 | 0.146 | 0.569 | 1.429 | 1.923 | 2.391 | 2.957 | 3.645 | 4.79 | 5.877 | 8.695 | 11.399 | 12.225 | 1.519
22.6667 | 0.145 | 0.565 | 1.42 | 1.91 | 2.375 | 2.937 | 3.621 | 4.758 | 5.838 | 8.641 | 11.327 | 12.148 | 1.284
22.75 | 0.144 | 0.562 | 1.411 | 1.898 | 2.36 | 2.919 | 3.598 | 4.727 | 5.801 | 8.588 | 11.258 | 12.074 | 1.081
22.8333 | 0.143 | 0.558 | 1.402 | 1.886 | 2.345 | 2.9 | 3.576 | 4.698 | 5.764 | 8.537 | 11.192 | 12.003 | 0.909
22.9167 | 0.142 | 0.554 | 1.394 | 1.875 | 2.331 | 2.883 | 3.554 | 4.669 | 5.729 | 8.488 | 11.127 | 11.934 | 0.765
23 | 0.141 | 0.55 | 1.386 | 1.864 | 2.317 | 2.866 | 3.533 | 4.641 | 5.695 | 8.439 | 11.063 | 11.865 | 0.644
23.0833 | 0.14 | 0.546 | 1.378 | 1.853 | 2.303 | 2.849 | 3.512 | 4.614 | 5.661 | 8.388 | 10.996 | 11.792 | 0.541
23.1667 | 0.139 | 0.543 | 1.369 | 1.842 | 2.289 | 2.831 | 3.49 | 4.586 | 5.626 | 8.334 | 10.925 | 11.716 | 0.454
23.25 | 0.138 | 0.539 | 1.361 | 1.83 | 2.275 | 2.813 | 3.468 | 4.556 | 5.59 | 8.279 | 10.853 | 11.639 | 0.381
23.3333 | 0.137 | 0.536 | 1.352 | 1.818 | 2.26 | 2.795 | 3.445 | 4.526 | 5.553 | 8.226 | 10.783 | 11.564 | 0.319
23.4167 | 0.136 | 0.533 | 1.343 | 1.806 | 2.245 | 2.776 | 3.422 | 4.496 | 5.516 | 8.174 | 10.715 | 11.492 | 0.268
23.5 | 0.135 | 0.53 | 1.333 | 1.793 | 2.229 | 2.756 | 3.398 | 4.464 | 5.477 | 8.123 | 10.649 | 11.42 | 0.224
23.5833 | 0.134 | 0.527 | 1.324 | 1.78 | 2.213 | 2.737 | 3.374 | 4.432 | 5.438 | 8.072 | 10.581 | 11.348 | 0.187
23.6667 | 0.134 | 0.524 | 1.315 | 1.769 | 2.198 | 2.719 | 3.351 | 4.402 | 5.401 | 8.019 | 10.512 | 11.274 | 0.155
23.75 | 0.133 | 0.521 | 1.307 | 1.757 | 2.184 | 2.701 | 3.329 | 4.373 | 5.366 | 7.969 | 10.446 | 11.203 | 0.128
23.8333 | 0.132 | 0.518 | 1.298 | 1.745 | 2.169 | 2.682 | 3.306 | 4.343 | 5.329 | 7.92 | 10.382 | 11.135 | 0.106
23.9167 | 0.131 | 0.516 | 1.289 | 1.734 | 2.155 | 2.664 | 3.284 | 4.314 | 5.293 | 7.873 | 10.321 | 11.069 | 0.087
24 | 0.131 | 0.513 | 1.282 | 1.723 | 2.141 | 2.648 | 3.264 | 4.287 | 5.26 | 7.828 | 10.262 | 11.005 | 0.071
24.0833 | 0.13 | 0.509 | 1.271 | 1.709 | 2.124 | 2.626 | 3.237 | 4.252 | 5.217 | 7.766 | 10.18 | 10.918 | 0.058
24.1667 | 0.128 | 0.502 | 1.254 | 1.686 | 2.095 | 2.591 | 3.193 | 4.195 | 5.146 | 7.663 | 10.046 | 10.773 | 0.048
24.25 | 0.125 | 0.492 | 1.229 | 1.652 | 2.053 | 2.539 | 3.129 | 4.11 | 5.042 | 7.509 | 9.843 | 10.556 | 0.039
24.3333 | 0.121 | 0.477 | 1.192 | 1.603 | 1.992 | 2.463 | 3.036 | 3.988 | 4.892 | 7.283 | 9.547 | 10.238 | 0.032
24.4167 | 0.116 | 0.456 | 1.14 | 1.532 | 1.904 | 2.355 | 2.902 | 3.812 | 4.677 | 6.96 | 9.123 | 9.784 | 0.025
24.5 | 0.109 | 0.428 | 1.069 | 1.437 | 1.786 | 2.209 | 2.722 | 3.576 | 4.387 | 6.528 | 8.557 | 9.177 | 0.018
24.5833 | 0.1 | 0.394 | 0.985 | 1.324 | 1.645 | 2.034 | 2.507 | 3.293 | 4.04 | 6.01 | 7.879 | 8.449 | 0.013
24.6667 | 0.09 | 0.356 | 0.892 | 1.198 | 1.489 | 1.841 | 2.269 | 2.981 | 3.657 | 5.438 | 7.129 | 7.645 | 0.008
24.75 | 0.081 | 0.317 | 0.794 | 1.068 | 1.327 | 1.641 | 2.022 | 2.656 | 3.259 | 4.844 | 6.35 | 6.81 | 0.004
24.8333 | 0.071 | 0.278 | 0.697 | 0.937 | 1.165 | 1.44 | 1.775 | 2.332 | 2.861 | 4.251 | 5.573 | 5.976 | 0.002
24.9167 | 0.061 | 0.241 | 0.603 | 0.811 | 1.008 | 1.246 | 1.536 | 2.017 | 2.475 | 3.677 | 4.82 | 5.17 | 0
25 | 0.052 | 0.206 | 0.516 | 0.694 | 0.863 | 1.066 | 1.314 | 1.727 | 2.118 | 3.146 | 4.123 | 4.422 | 0
25.0833 | 0.044 | 0.174 | 0.437 | 0.587 | 0.729 | 0.902 | 1.112 | 1.46 | 1.791 | 2.66 | 3.486 | 3.739 | 0
25.1667 | 0.037 | 0.146 | 0.366 | 0.492 | 0.611 | 0.756 | 0.931 | 1.223 | 1.501 | 2.229 | 2.921 | 3.133 | 0
25.25 | 0.031 | 0.122 | 0.306 | 0.412 | 0.512 | 0.633 | 0.78 | 1.024 | 1.257 | 1.866 | 2.446 | 2.624 | 0
25.3333 | 0.026 | 0.103 | 0.258 | 0.347 | 0.431 | 0.533 | 0.657 | 0.863 | 1.059 | 1.573 | 2.061 | 2.211 | 0
25.4167 | 0.022 | 0.087 | 0.218 | 0.293 | 0.364 | 0.45 | 0.555 | 0.729 | 0.894 | 1.328 | 1.741 | 1.867 | 0
25.5 | 0.019 | 0.073 | 0.184 | 0.247 | 0.307 | 0.38 | 0.469 | 0.615 | 0.755 | 1.122 | 1.47 | 1.577 | 0
25.5833 | 0.016 | 0.062 | 0.156 | 0.209 | 0.26 | 0.321 | 0.396 | 0.52 | 0.638 | 0.948 | 1.242 | 1.332 | 0
25.6667 | 0.013 | 0.052 | 0.131 | 0.177 | 0.219 | 0.271 | 0.334 | 0.439 | 0.539 | 0.8 | 1.049 | 1.124 | 0
25.75 | 0.011 | 0.044 | 0.111 | 0.149 | 0.185 | 0.228 | 0.281 | 0.37 | 0.453 | 0.673 | 0.883 | 0.946 | 0
25.8333 | 0.009 | 0.037 | 0.093 | 0.125 | 0.155 | 0.192 | 0.237 | 0.311 | 0.381 | 0.566 | 0.742 | 0.796 | 0
25.9167 | 0.008 | 0.031 | 0.078 | 0.105 | 0.131 | 0.162 | 0.199 | 0.262 | 0.321 | 0.477 | 0.625 | 0.67 | 0
26 | 0.007 | 0.026 | 0.066 | 0.089 | 0.11 | 0.136 | 0.168 | 0.22 | 0.27 | 0.402 | 0.527 | 0.565 | 0
26.0833 | 0.006 | 0.022 | 0.055 | 0.074 | 0.093 | 0.114 | 0.141 | 0.185 | 0.227 | 0.338 | 0.443 | 0.475 | 0
26.1667 | 0.005 | 0.019 | 0.047 | 0.063 | 0.078 | 0.096 | 0.118 | 0.156 | 0.191 | 0.283 | 0.371 | 0.398 | 0
26.25 | 0.004 | 0.016 | 0.039 | 0.052 | 0.065 | 0.081 | 0.099 | 0.13 | 0.16 | 0.238 | 0.312 | 0.334 | 0
26.3333 | 0.003 | 0.013 | 0.033 | 0.044 | 0.055 | 0.068 | 0.083 | 0.109 | 0.134 | 0.199 | 0.261 | 0.28 | 0
26.4167 | 0.003 | 0.011 | 0.027 | 0.037 | 0.046 | 0.057 | 0.07 | 0.092 | 0.113 | 0.167 | 0.219 | 0.235 | 0
26.5 | 0.002 | 0.009 | 0.023 | 0.031 | 0.038 | 0.047 | 0.058 | 0.077 | 0.094 | 0.14 | 0.183 | 0.197 | 0
26.5833 | 0.002 | 0.008 | 0.019 | 0.026 | 0.032 | 0.04 | 0.049 | 0.064 | 0.079 | 0.117 | 0.153 | 0.164 | 0
26.6667 | 0.002 | 0.006 | 0.016 | 0.021 | 0.027 | 0.033 | 0.041 | 0.053 | 0.065 | 0.097 | 0.128 | 0.137 | 0
26.75 | 0.001 | 0.005 | 0.013 | 0.018 | 0.022 | 0.027 | 0.034 | 0.044 | 0.054 | 0.081 | 0.106 | 0.113 | 0
26.8333 | 0.001 | 0.004 | 0.011 | 0.015 | 0.018 | 0.023 | 0.028 | 0.037 | 0.045 | 0.067 | 0.087 | 0.094 | 0
26.9167 | 0.001 | 0.004 | 0.009 | 0.012 | 0.015 | 0.019 | 0.023 | 0.03 | 0.037 | 0.055 | 0.072 | 0.077 | 0
27 | 0.001 | 0.003 | 0.007 | 0.01 | 0.012 | 0.015 | 0.019 | 0.025 | 0.03 | 0.045 | 0.059 | 0.063 | 0
27.0833 | 0.001 | 0.002 | 0.006 | 0.008 | 0.01 | 0.012 | 0.015 | 0.02 | 0.025 | 0.037 | 0.048 | 0.051 | 0
27.1667 | 0 | 0.002 | 0.005 | 0.007 | 0.008 | 0.01 | 0.012 | 0.016 | 0.02 | 0.03 | 0.039 | 0.042 | 0
27.25 | 0 | 0.002 | 0.004 | 0.005 | 0.006 | 0.008 | 0.01 | 0.013 | 0.016 | 0.023 | 0.031 | 0.033 | 0
27.3333 | 0 | 0.001 | 0.003 | 0.004 | 0.005 | 0.006 | 0.008 | 0.01 | 0.012 | 0.018 | 0.024 | 0.026 | 0
27.4167 | 0 | 0.001 | 0.002 | 0.003 | 0.004 | 0.005 | 0.006 | 0.008 | 0.009 | 0.014 | 0.018 | 0.019 | 0
27.5 | 0 | 0.001 | 0.002 | 0.002 | 0.003 | 0.003 | 0.004 | 0.006 | 0.007 | 0.01 | 0.013 | 0.014 | 0
27.5833 | 0 | 0 | 0.001 | 0.002 | 0.002 | 0.002 | 0.003 | 0.004 | 0.005 | 0.007 | 0.009 | 0.01 | 0
27.6667 | 0 | 0 | 0.001 | 0.001 | 0.001 | 0.001 | 0.002 | 0.002 | 0.003 | 0.004 | 0.006 | 0.006 | 0
27.75 | 0 | 0 | 0 | 0.001 | 0.001 | 0.001 | 0.001 | 0.001 | 0.002 | 0.002 | 0.003 | 0.003 | 0
27.8333 | 0 | 0 | 0 | 0 | 0 | 0 | 0 | 0.001 | 0.001 | 0.001 | 0.001 | 0.001 | 0
27.9167 | 0 | 0 | 0 | 0 | 0 | 0 | 0 | 0 | 0 | 0 | 0 | 0 | 0
28 | 0 | 0 | 0 | 0 | 0 | 0 | 0 | 0 | 0 | 0 | 0 | 0 | 0
28.0833 | 0 | 0 | 0 | 0 | 0 | 0 | 0 | 0 | 0 | 0 | 0 | 0 | 0
28.1667 | 0 | 0 | 0 | 0 | 0 | 0 | 0 | 0 | 0 | 0 | 0 | 0 | 0
28.25 | 0 | 0 | 0 | 0 | 0 | 0 | 0 | 0 | 0 | 0 | 0 | 0 | 0
28.3333 | 0 | 0 | 0 | 0 | 0 | 0 | 0 | 0 | 0 | 0 | 0 | 0 | 0
28.4167 | 0 | 0 | 0 | 0 | 0 | 0 | 0 | 0 | 0 | 0 | 0 | 0 | 0
28.5 | 0 | 0 | 0 | 0 | 0 | 0 | 0 | 0 | 0 | 0 | 0 | 0 | 0
28.5833 | 0 | 0 | 0 | 0 | 0 | 0 | 0 | 0 | 0 | 0 | 0 | 0 | 0
28.6667 | 0 | 0 | 0 | 0 | 0 | 0 | 0 | 0 | 0 | 0 | 0 | 0 | 0
28.75 | 0 | 0 | 0 | 0 | 0 | 0 | 0 | 0 | 0 | 0 | 0 | 0 | 0
28.8333 | 0 | 0 | 0 | 0 | 0 | 0 | 0 | 0 | 0 | 0 | 0 | 0 | 0
28.9167 | 0 | 0 | 0 | 0 | 0 | 0 | 0 | 0 | 0 | 0 | 0 | 0 | 0
29 | 0 | 0 | 0 | 0 | 0 | 0 | 0 | 0 | 0 | 0 | 0 | 0 | 0
29.0833 | 0 | 0 | 0 | 0 | 0 | 0 | 0 | 0 | 0 | 0 | 0 | 0 | 0
29.1667 | 0 | 0 | 0 | 0 | 0 | 0 | 0 | 0 | 0 | 0 | 0 | 0 | 0
29.25 | 0 | 0 | 0 | 0 | 0 | 0 | 0 | 0 | 0 | 0 | 0 | 0 | 0
29.3333 | 0 | 0 | 0 | 0 | 0 | 0 | 0 | 0 | 0 | 0 | 0 | 0 | 0
29.4167 | 0 | 0 | 0 | 0 | 0 | 0 | 0 | 0 | 0 | 0 | 0 | 0 | 0
29.5 | 0 | 0 | 0 | 0 | 0 | 0 | 0 | 0 | 0 | 0 | 0 | 0 | 0
29.5833 | 0 | 0 | 0 | 0 | 0 | 0 | 0 | 0 | 0 | 0 | 0 | 0 | 0
29.6667 | 0 | 0 | 0 | 0 | 0 | 0 | 0 | 0 | 0 | 0 | 0 | 0 | 0
29.75 | 0 | 0 | 0 | 0 | 0 | 0 | 0 | 0 | 0 | 0 | 0 | 0 | 0
29.8333 | 0 | 0 | 0 | 0 | 0 | 0 | 0 | 0 | 0 | 0 | 0 | 0 | 0
29.9167 | 0 | 0 | 0 | 0 | 0 | 0 | 0 | 0 | 0 | 0 | 0 | 0 | 0
30 | 0 | 0 | 0 | 0 | 0 | 0 | 0 | 0 | 0 | 0 | 0 | 0 | 0
30.0833 | 0 | 0 | 0 | 0 | 0 | 0 | 0 | 0 | 0 | 0 | 0 | 0 | 0
30.1667 | 0 | 0 | 0 | 0 | 0 | 0 | 0 | 0 | 0 | 0 | 0 | 0 | 0
30.25 | 0 | 0 | 0 | 0 | 0 | 0 | 0 | 0 | 0 | 0 | 0 | 0 | 0
30.3333 | 0 | 0 | 0 | 0 | 0 | 0 | 0 | 0 | 0 | 0 | 0 | 0 | 0
30.4167 | 0 | 0 | 0 | 0 | 0 | 0 | 0 | 0 | 0 | 0 | 0 | 0 | 0
30.5 | 0 | 0 | 0 | 0 | 0 | 0 | 0 | 0 | 0 | 0 | 0 | 0 | 0
30.5833 | 0 | 0 | 0 | 0 | 0 | 0 | 0 | 0 | 0 | 0 | 0 | 0 | 0
30.6667 | 0 | 0 | 0 | 0 | 0 | 0 | 0 | 0 | 0 | 0 | 0 | 0 | 0
30.75 | 0 | 0 | 0 | 0 | 0 | 0 | 0 | 0 | 0 | 0 | 0 | 0 | 0
30.8333 | 0 | 0 | 0 | 0 | 0 | 0 | 0 | 0 | 0 | 0 | 0 | 0 | 0
30.9167 | 0 | 0 | 0 | 0 | 0 | 0 | 0 | 0 | 0 | 0 | 0 | 0 | 0
31 | 0 | 0 | 0 | 0 | 0 | 0 | 0 | 0 | 0 | 0 | 0 | 0 | 0
31.0833 | 0 | 0 | 0 | 0 | 0 | 0 | 0 | 0 | 0 | 0 | 0 | 0 | 0
31.1667 | 0 | 0 | 0 | 0 | 0 | 0 | 0 | 0 | 0 | 0 | 0 | 0 | 0
31.25 | 0 | 0 | 0 | 0 | 0 | 0 | 0 | 0 | 0 | 0 | 0 | 0 | 0
31.3333 | 0 | 0 | 0 | 0 | 0 | 0 | 0 | 0 | 0 | 0 | 0 | 0 | 0
31.4167 | 0 | 0 | 0 | 0 | 0 | 0 | 0 | 0 | 0 | 0 | 0 | 0 | 0
31.5 | 0 | 0 | 0 | 0 | 0 | 0 | 0 | 0 | 0 | 0 | 0 | 0 | 0
31.5833 | 0 | 0 | 0 | 0 | 0 | 0 | 0 | 0 | 0 | 0 | 0 | 0 | 0
31.6667 | 0 | 0 | 0 | 0 | 0 | 0 | 0 | 0 | 0 | 0 | 0 | 0 | 0
31.75 | 0 | 0 | 0 | 0 | 0 | 0 | 0 | 0 | 0 | 0 | 0 | 0 | 0
31.8333 | 0 | 0 | 0 | 0 | 0 | 0 | 0 | 0 | 0 | 0 | 0 | 0 | 0
31.9167 | 0 | 0 | 0 | 0 | 0 | 0 | 0 | 0 | 0 | 0 | 0 | 0 | 0
32 | 0 | 0 | 0 | 0 | 0 | 0 | 0 | 0 | 0 | 0 | 0 | 0 | 0
32.0833 | 0 | 0 | 0 | 0 | 0 | 0 | 0 | 0 | 0 | 0 | 0 | 0 | 0
32.1667 | 0 | 0 | 0 | 0 | 0 | 0 | 0 | 0 | 0 | 0 | 0 | 0 | 0
32.25 | 0 | 0 | 0 | 0 | 0 | 0 | 0 | 0 | 0 | 0 | 0 | 0 | 0
32.3333 | 0 | 0 | 0 | 0 | 0 | 0 | 0 | 0 | 0 | 0 | 0 | 0 | 0
32.4167 | 0 | 0 | 0 | 0 | 0 | 0 | 0 | 0 | 0 | 0 | 0 | 0 | 0
32.5 | 0 | 0 | 0 | 0 | 0 | 0 | 0 | 0 | 0 | 0 | 0 | 0 | 0
32.5833 | 0 | 0 | 0 | 0 | 0 | 0 | 0 | 0 | 0 | 0 | 0 | 0 | 0
32.6667 | 0 | 0 | 0 | 0 | 0 | 0 | 0 | 0 | 0 | 0 | 0 | 0 | 0
32.75 | 0 | 0 | 0 | 0 | 0 | 0 | 0 | 0 | 0 | 0 | 0 | 0 | 0
32.8333 | 0 | 0 | 0 | 0 | 0 | 0 | 0 | 0 | 0 | 0 | 0 | 0 | 0
32.9167 | 0 | 0 | 0 | 0 | 0 | 0 | 0 | 0 | 0 | 0 | 0 | 0 | 0
33 | 0 | 0 | 0 | 0 | 0 | 0 | 0 | 0 | 0 | 0 | 0 | 0 | 0
33.0833 | 0 | 0 | 0 | 0 | 0 | 0 | 0 | 0 | 0 | 0 | 0 | 0 | 0
33.1667 | 0 | 0 | 0 | 0 | 0 | 0 | 0 | 0 | 0 | 0 | 0 | 0 | 0
33.25 | 0 | 0 | 0 | 0 | 0 | 0 | 0 | 0 | 0 | 0 | 0 | 0 | 0
33.3333 | 0 | 0 | 0 | 0 | 0 | 0 | 0 | 0 | 0 | 0 | 0 | 0 | 0
33.4167 | 0 | 0 | 0 | 0 | 0 | 0 | 0 | 0 | 0 | 0 | 0 | 0 | 0
33.5 | 0 | 0 | 0 | 0 | 0 | 0 | 0 | 0 | 0 | 0 | 0 | 0 | 0
33.5833 | 0 | 0 | 0 | 0 | 0 | 0 | 0 | 0 | 0 | 0 | 0 | 0 | 0
33.6667 | 0 | 0 | 0 | 0 | 0 | 0 | 0 | 0 | 0 | 0 | 0 | 0 | 0
33.75 | 0 | 0 | 0 | 0 | 0 | 0 | 0 | 0 | 0 | 0 | 0 | 0 | 0
33.8333 | 0 | 0 | 0 | 0 | 0 | 0 | 0 | 0 | 0 | 0 | 0 | 0 | 0
33.9167 | 0 | 0 | 0 | 0 | 0 | 0 | 0 | 0 | 0 | 0 | 0 | 0 | 0
34 | 0 | 0 | 0 | 0 | 0 | 0 | 0 | 0 | 0 | 0 | 0 | 0 | 0
34.0833 | 0 | 0 | 0 | 0 | 0 | 0 | 0 | 0 | 0 | 0 | 0 | 0 | 0
34.1667 | 0 | 0 | 0 | 0 | 0 | 0 | 0 | 0 | 0 | 0 | 0 | 0 | 0
34.25 | 0 | 0 | 0 | 0 | 0 | 0 | 0 | 0 | 0 | 0 | 0 | 0 | 0
34.3333 | 0 | 0 | 0 | 0 | 0 | 0 | 0 | 0 | 0 | 0 | 0 | 0 | 0
34.4167 | 0 | 0 | 0 | 0 | 0 | 0 | 0 | 0 | 0 | 0 | 0 | 0 | 0
34.5 | 0 | 0 | 0 | 0 | 0 | 0 | 0 | 0 | 0 | 0 | 0 | 0 | 0
34.5833 | 0 | 0 | 0 | 0 | 0 | 0 | 0 | 0 | 0 | 0 | 0 | 0 | 0
34.6667 | 0 | 0 | 0 | 0 | 0 | 0 | 0 | 0 | 0 | 0 | 0 | 0 | 0
34.75 | 0 | 0 | 0 | 0 | 0 | 0 | 0 | 0 | 0 | 0 | 0 | 0 | 0
34.8333 | 0 | 0 | 0 | 0 | 0 | 0 | 0 | 0 | 0 | 0 | 0 | 0 | 0
34.9167 | 0 | 0 | 0 | 0 | 0 | 0 | 0 | 0 | 0 | 0 | 0 | 0 | 0
35 | 0 | 0 | 0 | 0 | 0 | 0 | 0 | 0 | 0 | 0 | 0 | 0 | 0
35.0833 | 0 | 0 | 0 | 0 | 0 | 0 | 0 | 0 | 0 | 0 | 0 | 0 | 0
35.1667 | 0 | 0 | 0 | 0 | 0 | 0 | 0 | 0 | 0 | 0 | 0 | 0 | 0
35.25 | 0 | 0 | 0 | 0 | 0 | 0 | 0 | 0 | 0 | 0 | 0 | 0 | 0
35.3333 | 0 | 0 | 0 | 0 | 0 | 0 | 0 | 0 | 0 | 0 | 0 | 0 | 0
35.4167 | 0 | 0 | 0 | 0 | 0 | 0 | 0 | 0 | 0 | 0 | 0 | 0 | 0
35.5 | 0 | 0 | 0 | 0 | 0 | 0 | 0 | 0 | 0 | 0 | 0 | 0 | 0
35.5833 | 0 | 0 | 0 | 0 | 0 | 0 | 0 | 0 | 0 | 0 | 0 | 0 | 0
35.6667 | 0 | 0 | 0 | 0 | 0 | 0 | 0 | 0 | 0 | 0 | 0 | 0 | 0
35.75 | 0 | 0 | 0 | 0 | 0 | 0 | 0 | 0 | 0 | 0 | 0 | 0 | 0
35.8333 | 0 | 0 | 0 | 0 | 0 | 0 | 0 | 0 | 0 | 0 | 0 | 0 | 0
35.9167 | 0 | 0 | 0 | 0 | 0 | 0 | 0 | 0 | 0 | 0 | 0 | 0 | 0
36 | 0 | 0 | 0 | 0 | 0 | 0 | 0 | 0 | 0 | 0 | 0 | 0 | 0
36.0833 | 0 | 0 | 0 | 0 | 0 | 0 | 0 | 0 | 0 | 0 | 0 | 0 | 0
36.1667 | 0 | 0 | 0 | 0 | 0 | 0 | 0 | 0 | 0 | 0 | 0 | 0 | 0
36.25 | 0 | 0 | 0 | 0 | 0 | 0 | 0 | 0 | 0 | 0 | 0 | 0 | 0
36.3333 | 0 | 0 | 0 | 0 | 0 | 0 | 0 | 0 | 0 | 0 | 0 | 0 | 0
36.4167 | 0 | 0 | 0 | 0 | 0 | 0 | 0 | 0 | 0 | 0 | 0 | 0 | 0
36.5 | 0 | 0 | 0 | 0 | 0 | 0 | 0 | 0 | 0 | 0 | 0 | 0 | 0
36.5833 | 0 | 0 | 0 | 0 | 0 | 0 | 0 | 0 | 0 | 0 | 0 | 0 | 0
36.6667 | 0 | 0 | 0 | 0 | 0 | 0 | 0 | 0 | 0 | 0 | 0 | 0 | 0
36.75 | 0 | 0 | 0 | 0 | 0 | 0 | 0 | 0 | 0 | 0 | 0 | 0 | 0
36.8333 | 0 | 0 | 0 | 0 | 0 | 0 | 0 | 0 | 0 | 0 | 0 | 0 | 0
36.9167 | 0 | 0 | 0 | 0 | 0 | 0 | 0 | 0 | 0 | 0 | 0 | 0 | 0
37 | 0 | 0 | 0 | 0 | 0 | 0 | 0 | 0 | 0 | 0 | 0 | 0 | 0
37.0833 | 0 | 0 | 0 | 0 | 0 | 0 | 0 | 0 | 0 | 0 | 0 | 0 | 0
37.1667 | 0 | 0 | 0 | 0 | 0 | 0 | 0 | 0 | 0 | 0 | 0 | 0 | 0
37.25 | 0 | 0 | 0 | 0 | 0 | 0 | 0 | 0 | 0 | 0 | 0 | 0 | 0
37.3333 | 0 | 0 | 0 | 0 | 0 | 0 | 0 | 0 | 0 | 0 | 0 | 0 | 0
37.4167 | 0 | 0 | 0 | 0 | 0 | 0 | 0 | 0 | 0 | 0 | 0 | 0 | 0
37.5 | 0 | 0 | 0 | 0 | 0 | 0 | 0 | 0 | 0 | 0 | 0 | 0 | 0
37.5833 | 0 | 0 | 0 | 0 | 0 | 0 | 0 | 0 | 0 | 0 | 0 | 0 | 0
37.6667 | 0 | 0 | 0 | 0 | 0 | 0 | 0 | 0 | 0 | 0 | 0 | 0 | 0
37.75 | 0 | 0 | 0 | 0 | 0 | 0 | 0 | 0 | 0 | 0 | 0 | 0 | 0
37.8333 | 0 | 0 | 0 | 0 | 0 | 0 | 0 | 0 | 0 | 0 | 0 | 0 | 0
37.9167 | 0 | 0 | 0 | 0 | 0 | 0 | 0 | 0 | 0 | 0 | 0 | 0 | 0
38 | 0 | 0 | 0 | 0 | 0 | 0 | 0 | 0 | 0 | 0 | 0 | 0 | 0
38.0833 | 0 | 0 | 0 | 0 | 0 | 0 | 0 | 0 | 0 | 0 | 0 | 0 | 0
38.1667 | 0 | 0 | 0 | 0 | 0 | 0 | 0 | 0 | 0 | 0 | 0 | 0 | 0
38.25 | 0 | 0 | 0 | 0 | 0 | 0 | 0 | 0 | 0 | 0 | 0 | 0 | 0
38.3333 | 0 | 0 | 0 | 0 | 0 | 0 | 0 | 0 | 0 | 0 | 0 | 0 | 0
38.4167 | 0 | 0 | 0 | 0 | 0 | 0 | 0 | 0 | 0 | 0 | 0 | 0 | 0
38.5 | 0 | 0 | 0 | 0 | 0 | 0 | 0 | 0 | 0 | 0 | 0 | 0 | 0
38.5833 | 0 | 0 | 0 | 0 | 0 | 0 | 0 | 0 | 0 | 0 | 0 | 0 | 0
38.6667 | 0 | 0 | 0 | 0 | 0 | 0 | 0 | 0 | 0 | 0 | 0 | 0 | 0
38.75 | 0 | 0 | 0 | 0 | 0 | 0 | 0 | 0 | 0 | 0 | 0 | 0 | 0
38.8333 | 0 | 0 | 0 | 0 | 0 | 0 | 0 | 0 | 0 | 0 | 0 | 0 | 0
38.9167 | 0 | 0 | 0 | 0 | 0 | 0 | 0 | 0 | 0 | 0 | 0 | 0 | 0
39 | 0 | 0 | 0 | 0 | 0 | 0 | 0 | 0 | 0 | 0 | 0 | 0 | 0
39.0833 | 0 | 0 | 0 | 0 | 0 | 0 | 0 | 0 | 0 | 0 | 0 | 0 | 0
39.1667 | 0 | 0 | 0 | 0 | 0 | 0 | 0 | 0 | 0 | 0 | 0 | 0 | 0
39.25 | 0 | 0 | 0 | 0 | 0 | 0 | 0 | 0 | 0 | 0 | 0 | 0 | 0
39.3333 | 0 | 0 | 0 | 0 | 0 | 0 | 0 | 0 | 0 | 0 | 0 | 0 | 0
39.4167 | 0 | 0 | 0 | 0 | 0 | 0 | 0 | 0 | 0 | 0 | 0 | 0 | 0
39.5 | 0 | 0 | 0 | 0 | 0 | 0 | 0 | 0 | 0 | 0 | 0 | 0 | 0
39.5833 | 0 | 0 | 0 | 0 | 0 | 0 | 0 | 0 | 0 | 0 | 0 | 0 | 0
39.6667 | 0 | 0 | 0 | 0 | 0 | 0 | 0 | 0 | 0 | 0 | 0 | 0 | 0
39.75 | 0 | 0 | 0 | 0 | 0 | 0 | 0 | 0 | 0 | 0 | 0 | 0 | 0
39.8333 | 0 | 0 | 0 | 0 | 0 | 0 | 0 | 0 | 0 | 0 | 0 | 0 | 0
39.9167 | 0 | 0 | 0 | 0 | 0 | 0 | 0 | 0 | 0 | 0 | 0 | 0 | 0
40 | 0 | 0 | 0 | 0 | 0 | 0 | 0 | 0 | 0 | 0 | 0 | 0 | 0
40.0833 | 0 | 0 | 0 | 0 | 0 | 0 | 0 | 0 | 0 | 0 | 0 | 0 | 0
40.1667 | 0 | 0 | 0 | 0 | 0 | 0 | 0 | 0 | 0 | 0 | 0 | 0 | 0
40.25 | 0 | 0 | 0 | 0 | 0 | 0 | 0 | 0 | 0 | 0 | 0 | 0 | 0
40.3333 | 0 | 0 | 0 | 0 | 0 | 0 | 0 | 0 | 0 | 0 | 0 | 0 | 0
40.4167 | 0 | 0 | 0 | 0 | 0 | 0 | 0 | 0 | 0 | 0 | 0 | 0 | 0
40.5 | 0 | 0 | 0 | 0 | 0 | 0 | 0 | 0 | 0 | 0 | 0 | 0 | 0
40.5833 | 0 | 0 | 0 | 0 | 0 | 0 | 0 | 0 | 0 | 0 | 0 | 0 | 0
40.6667 | 0 | 0 | 0 | 0 | 0 | 0 | 0 | 0 | 0 | 0 | 0 | 0 | 0
40.75 | 0 | 0 | 0 | 0 | 0 | 0 | 0 | 0 | 0 | 0 | 0 | 0 | 0
40.8333 | 0 | 0 | 0 | 0 | 0 | 0 | 0 | 0 | 0 | 0 | 0 | 0 | 0
40.9167 | 0 | 0 | 0 | 0 | 0 | 0 | 0 | 0 | 0 | 0 | 0 | 0 | 0
41 | 0 | 0 | 0 | 0 | 0 | 0 | 0 | 0 | 0 | 0 | 0 | 0 | 0
41.0833 | 0 | 0 | 0 | 0 | 0 | 0 | 0 | 0 | 0 | 0 | 0 | 0 | 0
41.1667 | 0 | 0 | 0 | 0 | 0 | 0 | 0 | 0 | 0 | 0 | 0 | 0 | 0
41.25 | 0 | 0 | 0 | 0 | 0 | 0 | 0 | 0 | 0 | 0 | 0 | 0 | 0
41.3333 | 0 | 0 | 0 | 0 | 0 | 0 | 0 | 0 | 0 | 0 | 0 | 0 | 0
41.4167 | 0 | 0 | 0 | 0 | 0 | 0 | 0 | 0 | 0 | 0 | 0 | 0 | 0
41.5 | 0 | 0 | 0 | 0 | 0 | 0 | 0 | 0 | 0 | 0 | 0 | 0 | 0
41.5833 | 0 | 0 | 0 | 0 | 0 | 0 | 0 | 0 | 0 | 0 | 0 | 0 | 0
41.6667 | 0 | 0 | 0 | 0 | 0 | 0 | 0 | 0 | 0 | 0 | 0 | 0 | 0
41.75 | 0 | 0 | 0 | 0 | 0 | 0 | 0 | 0 | 0 | 0 | 0 | 0 | 0
41.8333 | 0 | 0 | 0 | 0 | 0 | 0 | 0 | 0 | 0 | 0 | 0 | 0 | 0
41.9167 | 0 | 0 | 0 | 0 | 0 | 0 | 0 | 0 | 0 | 0 | 0 | 0 | 0
42 | 0 | 0 | 0 | 0 | 0 | 0 | 0 | 0 | 0 | 0 | 0 | 0 | 0
42.0833 | 0 | 0 | 0 | 0 | 0 | 0 | 0 | 0 | 0 | 0 | 0 | 0 | 0
42.1667 | 0 | 0 | 0 | 0 | 0 | 0 | 0 | 0 | 0 | 0 | 0 | 0 | 0
42.25 | 0 | 0 | 0 | 0 | 0 | 0 | 0 | 0 | 0 | 0 | 0 | 0 | 0
42.3333 | 0 | 0 | 0 | 0 | 0 | 0 | 0 | 0 | 0 | 0 | 0 | 0 | 0
42.4167 | 0 | 0 | 0 | 0 | 0 | 0 | 0 | 0 | 0 | 0 | 0 | 0 | 0
42.5 | 0 | 0 | 0 | 0 | 0 | 0 | 0 | 0 | 0 | 0 | 0 | 0 | 0
42.5833 | 0 | 0 | 0 | 0 | 0 | 0 | 0 | 0 | 0 | 0 | 0 | 0 | 0
42.6667 | 0 | 0 | 0 | 0 | 0 | 0 | 0 | 0 | 0 | 0 | 0 | 0 | 0
42.75 | 0 | 0 | 0 | 0 | 0 | 0 | 0 | 0 | 0 | 0 | 0 | 0 | 0
42.8333 | 0 | 0 | 0 | 0 | 0 | 0 | 0 | 0 | 0 | 0 | 0 | 0 | 0
42.9167 | 0 | 0 | 0 | 0 | 0 | 0 | 0 | 0 | 0 | 0 | 0 | 0 | 0
43 | 0 | 0 | 0 | 0 | 0 | 0 | 0 | 0 | 0 | 0 | 0 | 0 | 0
43.0833 | 0 | 0 | 0 | 0 | 0 | 0 | 0 | 0 | 0 | 0 | 0 | 0 | 0
43.1667 | 0 | 0 | 0 | 0 | 0 | 0 | 0 | 0 | 0 | 0 | 0 | 0 | 0
43.25 | 0 | 0 | 0 | 0 | 0 | 0 | 0 | 0 | 0 | 0 | 0 | 0 | 0
43.3333 | 0 | 0 | 0 | 0 | 0 | 0 | 0 | 0 | 0 | 0 | 0 | 0 | 0
43.4167 | 0 | 0 | 0 | 0 | 0 | 0 | 0 | 0 | 0 | 0 | 0 | 0 | 0
43.5 | 0 | 0 | 0 | 0 | 0 | 0 | 0 | 0 | 0 | 0 | 0 | 0 | 0
43.5833 | 0 | 0 | 0 | 0 | 0 | 0 | 0 | 0 | 0 | 0 | 0 | 0 | 0
43.6667 | 0 | 0 | 0 | 0 | 0 | 0 | 0 | 0 | 0 | 0 | 0 | 0 | 0
43.75 | 0 | 0 | 0 | 0 | 0 | 0 | 0 | 0 | 0 | 0 | 0 | 0 | 0
43.8333 | 0 | 0 | 0 | 0 | 0 | 0 | 0 | 0 | 0 | 0 | 0 | 0 | 0
43.9167 | 0 | 0 | 0 | 0 | 0 | 0 | 0 | 0 | 0 | 0 | 0 | 0 | 0
44 | 0 | 0 | 0 | 0 | 0 | 0 | 0 | 0 | 0 | 0 | 0 | 0 | 0
44.0833 | 0 | 0 | 0 | 0 | 0 | 0 | 0 | 0 | 0 | 0 | 0 | 0 | 0
44.1667 | 0 | 0 | 0 | 0 | 0 | 0 | 0 | 0 | 0 | 0 | 0 | 0 | 0
44.25 | 0 | 0 | 0 | 0 | 0 | 0 | 0 | 0 | 0 | 0 | 0 | 0 | 0
44.3333 | 0 | 0 | 0 | 0 | 0 | 0 | 0 | 0 | 0 | 0 | 0 | 0 | 0
44.4167 | 0 | 0 | 0 | 0 | 0 | 0 | 0 | 0 | 0 | 0 | 0 | 0 | 0
44.5 | 0 | 0 | 0 | 0 | 0 | 0 | 0 | 0 | 0 | 0 | 0 | 0 | 0
44.5833 | 0 | 0 | 0 | 0 | 0 | 0 | 0 | 0 | 0 | 0 | 0 | 0 | 0
44.6667 | 0 | 0 | 0 | 0 | 0 | 0 | 0 | 0 | 0 | 0 | 0 | 0 | 0
44.75 | 0 | 0 | 0 | 0 | 0 | 0 | 0 | 0 | 0 | 0 | 0 | 0 | 0
44.8333 | 0 | 0 | 0 | 0 | 0 | 0 | 0 | 0 | 0 | 0 | 0 | 0 | 0
44.9167 | 0 | 0 | 0 | 0 | 0 | 0 | 0 | 0 | 0 | 0 | 0 | 0 | 0
45 | 0 | 0 | 0 | 0 | 0 | 0 | 0 | 0 | 0 | 0 | 0 | 0 | 0
45.0833 | 0 | 0 | 0 | 0 | 0 | 0 | 0 | 0 | 0 | 0 | 0 | 0 | 0
45.1667 | 0 | 0 | 0 | 0 | 0 | 0 | 0 | 0 | 0 | 0 | 0 | 0 | 0
45.25 | 0 | 0 | 0 | 0 | 0 | 0 | 0 | 0 | 0 | 0 | 0 | 0 | 0
45.3333 | 0 | 0 | 0 | 0 | 0 | 0 | 0 | 0 | 0 | 0 | 0 | 0 | 0
45.4167 | 0 | 0 | 0 | 0 | 0 | 0 | 0 | 0 | 0 | 0 | 0 | 0 | 0
45.5 | 0 | 0 | 0 | 0 | 0 | 0 | 0 | 0 | 0 | 0 | 0 | 0 | 0
45.5833 | 0 | 0 | 0 | 0 | 0 | 0 | 0 | 0 | 0 | 0 | 0 | 0 | 0
45.6667 | 0 | 0 | 0 | 0 | 0 | 0 | 0 | 0 | 0 | 0 | 0 | 0 | 0
45.75 | 0 | 0 | 0 | 0 | 0 | 0 | 0 | 0 | 0 | 0 | 0 | 0 | 0
45.8333 | 0 | 0 | 0 | 0 | 0 | 0 | 0 | 0 | 0 | 0 | 0 | 0 | 0
45.9167 | 0 | 0 | 0 | 0 | 0 | 0 | 0 | 0 | 0 | 0 | 0 | 0 | 0
46 | 0 | 0 | 0 | 0 | 0 | 0 | 0 | 0 | 0 | 0 | 0 | 0 | 0
46.0833 | 0 | 0 | 0 | 0 | 0 | 0 | 0 | 0 | 0 | 0 | 0 | 0 | 0
46.1667 | 0 | 0 | 0 | 0 | 0 | 0 | 0 | 0 | 0 | 0 | 0 | 0 | 0
46.25 | 0 | 0 | 0 | 0 | 0 | 0 | 0 | 0 | 0 | 0 | 0 | 0 | 0
46.3333 | 0 | 0 | 0 | 0 | 0 | 0 | 0 | 0 | 0 | 0 | 0 | 0 | 0
46.4167 | 0 | 0 | 0 | 0 | 0 | 0 | 0 | 0 | 0 | 0 | 0 | 0 | 0
46.5 | 0 | 0 | 0 | 0 | 0 | 0 | 0 | 0 | 0 | 0 | 0 | 0 | 0
46.5833 | 0 | 0 | 0 | 0 | 0 | 0 | 0 | 0 | 0 | 0 | 0 | 0 | 0
46.6667 | 0 | 0 | 0 | 0 | 0 | 0 | 0 | 0 | 0 | 0 | 0 | 0 | 0
46.75 | 0 | 0 | 0 | 0 | 0 | 0 | 0 | 0 | 0 | 0 | 0 | 0 | 0
46.8333 | 0 | 0 | 0 | 0 | 0 | 0 | 0 | 0 | 0 | 0 | 0 | 0 | 0
46.9167 | 0 | 0 | 0 | 0 | 0 | 0 | 0 | 0 | 0 | 0 | 0 | 0 | 0
47 | 0 | 0 | 0 | 0 | 0 | 0 | 0 | 0 | 0 | 0 | 0 | 0 | 0
47.0833 | 0 | 0 | 0 | 0 | 0 | 0 | 0 | 0 | 0 | 0 | 0 | 0 | 0
47.1667 | 0 | 0 | 0 | 0 | 0 | 0 | 0 | 0 | 0 | 0 | 0 | 0 | 0
47.25 | 0 | 0 | 0 | 0 | 0 | 0 | 0 | 0 | 0 | 0 | 0 | 0 | 0
47.3333 | 0 | 0 | 0 | 0 | 0 | 0 | 0 | 0 | 0 | 0 | 0 | 0 | 0
47.4167 | 0 | 0 | 0 | 0 | 0 | 0 | 0 | 0 | 0 | 0 | 0 | 0 | 0
47.5 | 0 | 0 | 0 | 0 | 0 | 0 | 0 | 0 | 0 | 0 | 0 | 0 | 0
47.5833 | 0 | 0 | 0 | 0 | 0 | 0 | 0 | 0 | 0 | 0 | 0 | 0 | 0
47.6667 | 0 | 0 | 0 | 0 | 0 | 0 | 0 | 0 | 0 | 0 | 0 | 0 | 0
47.75 | 0 | 0 | 0 | 0 | 0 | 0 | 0 | 0 | 0 | 0 | 0 | 0 | 0
47.8333 | 0 | 0 | 0 | 0 | 0 | 0 | 0 | 0 | 0 | 0 | 0 | 0 | 0
47.9167 | 0 | 0 | 0 | 0 | 0 | 0 | 0 | 0 | 0 | 0 | 0 | 0 | 0
48 | 0 | 0 | 0 | 0 | 0 | 0 | 0 | 0 | 0 | 0 | 0 | 0 | 0

## 10 HAW-CH7-SS
HAW-CH7-SS at the North Batinah Bypass, station 1169 m - hydrographs of HEC-HMS element HAW-J5 (dams in place), 5-minute values
Time (h) | Q 2-year (m³/s) | Q 5-year (m³/s) | Q 10-year (m³/s) | Q 25-year (m³/s) | Q 50-year (m³/s) | Q 100-year (m³/s) | Q 200-year (m³/s) | Q 500-year (m³/s) | Q 1000-year (m³/s) | Q 2000-year (m³/s) | Q 5000-year (m³/s) | Q 10000-year (m³/s) | Q PMP (m³/s) | Return period | Peak (m³/s) | Volume (Mm³)
0 | 0 | 0 | 0 | 0 | 0 | 0 | 0 | 0 | 0 | 0 | 0 | 0 | 0 | 2-year 4 m³/s | 3.7 | 0.024
0.0833 | 0 | 0 | 0 | 0 | 0 | 0 | 0 | 0 | 0 | 0 | 0 | 0 | 0 | 5-year 12 m³/s | 11.6 | 0.081
0.1667 | 0 | 0 | 0 | 0 | 0 | 0 | 0 | 0 | 0 | 0 | 0 | 0 | 0 | 10-year 24 m³/s | 24 | 0.203
0.25 | 0 | 0 | 0 | 0 | 0 | 0 | 0 | 0 | 0 | 0 | 0 | 0 | 0 | 25-year 33 m³/s | 33.3 | 0.284
0.3333 | 0 | 0 | 0 | 0 | 0 | 0 | 0 | 0 | 0 | 0 | 0 | 0 | 0 | 50-year 42 m³/s | 42.1 | 0.362
0.4167 | 0 | 0 | 0 | 0 | 0 | 0 | 0 | 0 | 0 | 0 | 0 | 0 | 0 | 100-year 53 m³/s | 52.9 | 0.459
0.5 | 0 | 0 | 0 | 0 | 0 | 0 | 0 | 0 | 0 | 0 | 0 | 0 | 0 | 200-year 66 m³/s | 65.9 | 0.578
0.5833 | 0 | 0 | 0 | 0 | 0 | 0 | 0 | 0 | 0 | 0 | 0 | 0 | 0 | 500-year 87 m³/s | 87.4 | 0.778
0.6667 | 0 | 0 | 0 | 0 | 0 | 0 | 0 | 0 | 0 | 0 | 0 | 0 | 0 | 1000-year 108 m³/s | 107.9 | 0.969
0.75 | 0 | 0 | 0 | 0 | 0 | 0 | 0 | 0 | 0 | 0 | 0 | 0 | 0 | 2000-year 118 m³/s | 118.4 | 1.203
0.8333 | 0 | 0 | 0 | 0 | 0 | 0 | 0 | 0 | 0 | 0 | 0 | 0 | 0 | 5000-year 156 m³/s | 155.7 | 1.6
0.9167 | 0 | 0 | 0 | 0 | 0 | 0 | 0 | 0 | 0 | 0 | 0.001 | 0.003 | 0 | 10000-year 167 m³/s | 167.1 | 1.722
1 | 0 | 0 | 0 | 0 | 0 | 0 | 0 | 0 | 0 | 0 | 0.004 | 0.008 | 0 | PMP 279 m³/s | 278.6 | 4.51
1.0833 | 0 | 0 | 0 | 0 | 0 | 0 | 0 | 0 | 0 | 0 | 0.01 | 0.019 | 0
1.1667 | 0 | 0 | 0 | 0 | 0 | 0 | 0 | 0 | 0 | 0.001 | 0.023 | 0.039 | 0
1.25 | 0 | 0 | 0 | 0 | 0 | 0 | 0 | 0 | 0 | 0.003 | 0.044 | 0.072 | 0
1.3333 | 0 | 0 | 0 | 0 | 0 | 0 | 0 | 0 | 0 | 0.007 | 0.077 | 0.119 | 0
1.4167 | 0 | 0 | 0 | 0 | 0 | 0 | 0 | 0 | 0 | 0.015 | 0.124 | 0.183 | 0
1.5 | 0 | 0 | 0 | 0 | 0 | 0 | 0 | 0 | 0 | 0.029 | 0.186 | 0.265 | 0
1.5833 | 0 | 0 | 0 | 0 | 0 | 0 | 0 | 0 | 0 | 0.051 | 0.264 | 0.363 | 0
1.6667 | 0 | 0 | 0 | 0 | 0 | 0 | 0 | 0 | 0.001 | 0.082 | 0.358 | 0.478 | 0
1.75 | 0 | 0 | 0 | 0 | 0 | 0 | 0 | 0 | 0.003 | 0.122 | 0.465 | 0.607 | 0
1.8333 | 0 | 0 | 0 | 0 | 0 | 0 | 0 | 0 | 0.007 | 0.173 | 0.584 | 0.749 | 0
1.9167 | 0 | 0 | 0 | 0 | 0 | 0 | 0 | 0 | 0.013 | 0.233 | 0.715 | 0.901 | 0
2 | 0 | 0 | 0 | 0 | 0 | 0 | 0 | 0.001 | 0.023 | 0.303 | 0.854 | 1.062 | 0
2.0833 | 0 | 0 | 0 | 0 | 0 | 0 | 0 | 0.003 | 0.038 | 0.381 | 0.999 | 1.227 | 0
2.1667 | 0 | 0 | 0 | 0 | 0 | 0 | 0 | 0.006 | 0.059 | 0.465 | 1.147 | 1.393 | 0
2.25 | 0 | 0 | 0 | 0 | 0 | 0 | 0 | 0.011 | 0.084 | 0.555 | 1.298 | 1.561 | 0
2.3333 | 0 | 0 | 0 | 0 | 0 | 0 | 0 | 0.02 | 0.116 | 0.65 | 1.449 | 1.729 | 0
2.4167 | 0 | 0 | 0 | 0 | 0 | 0 | 0 | 0.032 | 0.152 | 0.748 | 1.602 | 1.898 | 0
2.5 | 0 | 0 | 0 | 0 | 0 | 0 | 0.001 | 0.047 | 0.193 | 0.848 | 1.754 | 2.065 | 0
2.5833 | 0 | 0 | 0 | 0 | 0 | 0 | 0.002 | 0.067 | 0.239 | 0.95 | 1.906 | 2.232 | 0
2.6667 | 0 | 0 | 0 | 0 | 0 | 0 | 0.004 | 0.091 | 0.288 | 1.053 | 2.057 | 2.397 | 0
2.75 | 0 | 0 | 0 | 0 | 0 | 0 | 0.008 | 0.118 | 0.34 | 1.157 | 2.207 | 2.559 | 0
2.8333 | 0 | 0 | 0 | 0 | 0 | 0 | 0.013 | 0.149 | 0.395 | 1.26 | 2.353 | 2.717 | 0
2.9167 | 0 | 0 | 0 | 0 | 0 | 0 | 0.021 | 0.183 | 0.451 | 1.362 | 2.496 | 2.872 | 0
3 | 0 | 0 | 0 | 0 | 0 | 0.001 | 0.031 | 0.219 | 0.508 | 1.464 | 2.637 | 3.024 | 0
3.0833 | 0 | 0 | 0 | 0 | 0 | 0.002 | 0.044 | 0.257 | 0.566 | 1.565 | 2.775 | 3.172 | 0
3.1667 | 0 | 0 | 0 | 0 | 0 | 0.004 | 0.06 | 0.297 | 0.626 | 1.663 | 2.907 | 3.314 | 0.001
3.25 | 0 | 0 | 0 | 0 | 0 | 0.008 | 0.078 | 0.339 | 0.686 | 1.76 | 3.037 | 3.453 | 0.002
3.3333 | 0 | 0 | 0 | 0 | 0 | 0.013 | 0.098 | 0.382 | 0.747 | 1.856 | 3.165 | 3.59 | 0.004
3.4167 | 0 | 0 | 0 | 0 | 0 | 0.019 | 0.121 | 0.426 | 0.808 | 1.951 | 3.29 | 3.723 | 0.009
3.5 | 0 | 0 | 0 | 0 | 0 | 0.028 | 0.145 | 0.471 | 0.87 | 2.043 | 3.411 | 3.851 | 0.019
3.5833 | 0 | 0 | 0 | 0 | 0.001 | 0.039 | 0.171 | 0.516 | 0.932 | 2.135 | 3.53 | 3.978 | 0.037
3.6667 | 0 | 0 | 0 | 0 | 0.003 | 0.052 | 0.198 | 0.562 | 0.994 | 2.227 | 3.649 | 4.104 | 0.067
3.75 | 0 | 0 | 0 | 0 | 0.005 | 0.066 | 0.227 | 0.609 | 1.056 | 2.318 | 3.767 | 4.229 | 0.113
3.8333 | 0 | 0 | 0 | 0 | 0.008 | 0.082 | 0.256 | 0.655 | 1.118 | 2.409 | 3.883 | 4.352 | 0.182
3.9167 | 0 | 0 | 0 | 0 | 0.013 | 0.1 | 0.286 | 0.703 | 1.18 | 2.498 | 3.998 | 4.474 | 0.276
4 | 0 | 0 | 0 | 0 | 0.019 | 0.118 | 0.316 | 0.75 | 1.242 | 2.588 | 4.113 | 4.596 | 0.395
4.0833 | 0 | 0 | 0 | 0 | 0.026 | 0.138 | 0.347 | 0.797 | 1.304 | 2.677 | 4.227 | 4.717 | 0.538
4.1667 | 0 | 0 | 0 | 0.001 | 0.035 | 0.159 | 0.379 | 0.844 | 1.365 | 2.765 | 4.337 | 4.834 | 0.703
4.25 | 0 | 0 | 0 | 0.002 | 0.046 | 0.181 | 0.411 | 0.892 | 1.426 | 2.851 | 4.446 | 4.949 | 0.886
4.3333 | 0 | 0 | 0 | 0.003 | 0.057 | 0.203 | 0.443 | 0.939 | 1.486 | 2.936 | 4.554 | 5.063 | 1.084
4.4167 | 0 | 0 | 0 | 0.005 | 0.07 | 0.225 | 0.475 | 0.986 | 1.546 | 3.021 | 4.66 | 5.175 | 1.292
4.5 | 0 | 0 | 0 | 0.008 | 0.084 | 0.249 | 0.509 | 1.034 | 1.607 | 3.104 | 4.765 | 5.285 | 1.508
4.5833 | 0 | 0 | 0 | 0.013 | 0.099 | 0.273 | 0.542 | 1.082 | 1.668 | 3.187 | 4.869 | 5.395 | 1.727
4.6667 | 0 | 0 | 0 | 0.018 | 0.114 | 0.297 | 0.576 | 1.13 | 1.729 | 3.27 | 4.972 | 5.504 | 1.945
4.75 | 0 | 0 | 0 | 0.024 | 0.131 | 0.322 | 0.61 | 1.179 | 1.79 | 3.352 | 5.074 | 5.611 | 2.16
4.8333 | 0 | 0 | 0 | 0.032 | 0.148 | 0.347 | 0.644 | 1.227 | 1.851 | 3.432 | 5.174 | 5.716 | 2.37
4.9167 | 0 | 0 | 0 | 0.041 | 0.165 | 0.373 | 0.679 | 1.276 | 1.913 | 3.512 | 5.273 | 5.82 | 2.575
5 | 0 | 0 | 0 | 0.05 | 0.183 | 0.399 | 0.714 | 1.325 | 1.974 | 3.592 | 5.372 | 5.925 | 2.774
5.0833 | 0 | 0 | 0 | 0.061 | 0.201 | 0.425 | 0.749 | 1.374 | 2.035 | 3.672 | 5.471 | 6.029 | 2.965
5.1667 | 0 | 0 | 0.001 | 0.072 | 0.22 | 0.451 | 0.784 | 1.422 | 2.095 | 3.751 | 5.569 | 6.133 | 3.149
5.25 | 0 | 0 | 0.002 | 0.084 | 0.239 | 0.478 | 0.819 | 1.471 | 2.156 | 3.832 | 5.67 | 6.239 | 3.338
5.3333 | 0 | 0 | 0.003 | 0.096 | 0.259 | 0.505 | 0.854 | 1.52 | 2.217 | 3.914 | 5.772 | 6.346 | 3.549
5.4167 | 0 | 0 | 0.005 | 0.109 | 0.279 | 0.532 | 0.891 | 1.57 | 2.279 | 3.997 | 5.875 | 6.455 | 3.779
5.5 | 0 | 0 | 0.008 | 0.123 | 0.299 | 0.56 | 0.927 | 1.62 | 2.341 | 4.079 | 5.977 | 6.563 | 4.024
5.5833 | 0 | 0 | 0.012 | 0.137 | 0.319 | 0.588 | 0.964 | 1.671 | 2.404 | 4.161 | 6.08 | 6.672 | 4.307
5.6667 | 0 | 0 | 0.016 | 0.151 | 0.34 | 0.616 | 1 | 1.721 | 2.466 | 4.245 | 6.184 | 6.781 | 4.645
5.75 | 0 | 0 | 0.022 | 0.166 | 0.361 | 0.644 | 1.037 | 1.771 | 2.527 | 4.328 | 6.288 | 6.891 | 5.013
5.8333 | 0 | 0 | 0.028 | 0.181 | 0.382 | 0.673 | 1.074 | 1.821 | 2.589 | 4.41 | 6.39 | 6.999 | 5.396
5.9167 | 0 | 0 | 0.035 | 0.196 | 0.404 | 0.701 | 1.111 | 1.872 | 2.651 | 4.492 | 6.492 | 7.106 | 5.81
6 | 0 | 0 | 0.042 | 0.212 | 0.426 | 0.731 | 1.149 | 1.923 | 2.714 | 4.574 | 6.594 | 7.214 | 6.269
6.0833 | 0 | 0 | 0.051 | 0.228 | 0.448 | 0.76 | 1.188 | 1.975 | 2.778 | 4.656 | 6.696 | 7.322 | 6.784
6.1667 | 0 | 0 | 0.059 | 0.244 | 0.471 | 0.791 | 1.227 | 2.029 | 2.844 | 4.737 | 6.797 | 7.429 | 7.353
6.25 | 0 | 0 | 0.069 | 0.261 | 0.495 | 0.822 | 1.267 | 2.083 | 2.911 | 4.82 | 6.899 | 7.537 | 7.959
6.3333 | 0 | 0 | 0.078 | 0.279 | 0.518 | 0.853 | 1.308 | 2.138 | 2.978 | 4.903 | 7.003 | 7.647 | 8.59
6.4167 | 0 | 0 | 0.089 | 0.296 | 0.543 | 0.886 | 1.349 | 2.194 | 3.047 | 4.988 | 7.109 | 7.759 | 9.251
6.5 | 0 | 0 | 0.099 | 0.315 | 0.568 | 0.919 | 1.392 | 2.252 | 3.118 | 5.074 | 7.216 | 7.872 | 9.945
6.5833 | 0 | 0 | 0.111 | 0.333 | 0.593 | 0.952 | 1.435 | 2.31 | 3.19 | 5.16 | 7.324 | 7.986 | 10.662
6.6667 | 0 | 0 | 0.122 | 0.352 | 0.618 | 0.986 | 1.478 | 2.368 | 3.262 | 5.246 | 7.432 | 8.1 | 11.381
6.75 | 0 | 0 | 0.134 | 0.371 | 0.644 | 1.019 | 1.522 | 2.427 | 3.333 | 5.333 | 7.54 | 8.215 | 12.097
6.8333 | 0 | 0 | 0.146 | 0.39 | 0.671 | 1.054 | 1.566 | 2.487 | 3.407 | 5.421 | 7.65 | 8.332 | 12.824
6.9167 | 0 | 0 | 0.158 | 0.41 | 0.698 | 1.09 | 1.612 | 2.548 | 3.482 | 5.511 | 7.764 | 8.452 | 13.565
7 | 0 | 0 | 0.171 | 0.431 | 0.725 | 1.126 | 1.658 | 2.609 | 3.557 | 5.603 | 7.88 | 8.576 | 14.297
7.0833 | 0 | 0 | 0.184 | 0.452 | 0.753 | 1.162 | 1.704 | 2.672 | 3.635 | 5.698 | 8 | 8.702 | 15.007
7.1667 | 0 | 0 | 0.198 | 0.473 | 0.782 | 1.2 | 1.753 | 2.737 | 3.714 | 5.796 | 8.123 | 8.833 | 15.693
7.25 | 0 | 0 | 0.212 | 0.495 | 0.811 | 1.238 | 1.802 | 2.803 | 3.795 | 5.896 | 8.25 | 8.968 | 16.35
7.3333 | 0 | 0 | 0.227 | 0.517 | 0.841 | 1.277 | 1.851 | 2.869 | 3.875 | 5.998 | 8.38 | 9.106 | 16.982
7.4167 | 0 | 0 | 0.241 | 0.54 | 0.871 | 1.316 | 1.901 | 2.936 | 3.958 | 6.102 | 8.512 | 9.247 | 17.631
7.5 | 0 | 0 | 0.256 | 0.563 | 0.902 | 1.357 | 1.953 | 3.005 | 4.043 | 6.209 | 8.648 | 9.392 | 18.319
7.5833 | 0 | 0 | 0.272 | 0.587 | 0.934 | 1.398 | 2.006 | 3.076 | 4.129 | 6.317 | 8.786 | 9.538 | 19.047
7.6667 | 0 | 0 | 0.288 | 0.612 | 0.967 | 1.441 | 2.059 | 3.148 | 4.217 | 6.426 | 8.924 | 9.686 | 19.823
7.75 | 0 | 0 | 0.305 | 0.637 | 1.001 | 1.484 | 2.115 | 3.222 | 4.308 | 6.536 | 9.064 | 9.835 | 20.644
7.8333 | 0 | 0 | 0.322 | 0.663 | 1.035 | 1.53 | 2.172 | 3.299 | 4.403 | 6.647 | 9.207 | 9.986 | 21.486
7.9167 | 0 | 0 | 0.339 | 0.69 | 1.071 | 1.576 | 2.231 | 3.377 | 4.499 | 6.762 | 9.353 | 10.141 | 22.34
8 | 0 | 0 | 0.357 | 0.717 | 1.107 | 1.623 | 2.291 | 3.457 | 4.597 | 6.879 | 9.502 | 10.301 | 23.213
8.0833 | 0 | 0 | 0.376 | 0.745 | 1.145 | 1.671 | 2.352 | 3.538 | 4.697 | 7 | 9.657 | 10.466 | 24.123
8.1667 | 0 | 0 | 0.395 | 0.774 | 1.183 | 1.721 | 2.415 | 3.622 | 4.8 | 7.124 | 9.816 | 10.636 | 25.088
8.25 | 0 | 0 | 0.415 | 0.804 | 1.222 | 1.771 | 2.479 | 3.709 | 4.906 | 7.251 | 9.979 | 10.809 | 26.161
8.3333 | 0 | 0 | 0.435 | 0.835 | 1.263 | 1.824 | 2.545 | 3.797 | 5.014 | 7.381 | 10.146 | 10.987 | 27.397
8.4167 | 0 | 0 | 0.456 | 0.866 | 1.305 | 1.878 | 2.614 | 3.888 | 5.127 | 7.514 | 10.317 | 11.17 | 28.778
8.5 | 0 | 0 | 0.478 | 0.899 | 1.348 | 1.934 | 2.685 | 3.983 | 5.243 | 7.651 | 10.494 | 11.358 | 30.283
8.5833 | 0 | 0 | 0.501 | 0.933 | 1.393 | 1.992 | 2.758 | 4.081 | 5.363 | 7.793 | 10.676 | 11.553 | 31.926
8.6667 | 0 | 0.001 | 0.524 | 0.969 | 1.439 | 2.051 | 2.833 | 4.181 | 5.487 | 7.941 | 10.866 | 11.756 | 33.712
8.75 | 0 | 0.002 | 0.549 | 1.005 | 1.488 | 2.113 | 2.912 | 4.286 | 5.616 | 8.092 | 11.062 | 11.965 | 35.57
8.8333 | 0 | 0.003 | 0.574 | 1.043 | 1.538 | 2.178 | 2.994 | 4.395 | 5.75 | 8.247 | 11.262 | 12.178 | 37.452
8.9167 | 0 | 0.005 | 0.601 | 1.083 | 1.59 | 2.245 | 3.078 | 4.508 | 5.889 | 8.406 | 11.468 | 12.398 | 39.407
9 | 0 | 0.007 | 0.628 | 1.124 | 1.644 | 2.314 | 3.166 | 4.625 | 6.033 | 8.572 | 11.683 | 12.628 | 41.466
9.0833 | 0 | 0.01 | 0.657 | 1.166 | 1.7 | 2.386 | 3.257 | 4.747 | 6.183 | 8.746 | 11.907 | 12.869 | 43.589
9.1667 | 0 | 0.014 | 0.687 | 1.211 | 1.758 | 2.461 | 3.351 | 4.873 | 6.338 | 8.926 | 12.141 | 13.119 | 45.728
9.25 | 0 | 0.018 | 0.718 | 1.257 | 1.819 | 2.539 | 3.45 | 5.006 | 6.501 | 9.114 | 12.386 | 13.38 | 47.925
9.3333 | 0 | 0.023 | 0.751 | 1.306 | 1.883 | 2.622 | 3.554 | 5.145 | 6.673 | 9.312 | 12.642 | 13.655 | 50.246
9.4167 | 0 | 0.029 | 0.786 | 1.358 | 1.95 | 2.708 | 3.664 | 5.291 | 6.853 | 9.518 | 12.91 | 13.941 | 52.68
9.5 | 0 | 0.035 | 0.823 | 1.412 | 2.021 | 2.799 | 3.779 | 5.445 | 7.044 | 9.732 | 13.188 | 14.239 | 55.232
9.5833 | 0 | 0.042 | 0.861 | 1.469 | 2.096 | 2.895 | 3.899 | 5.607 | 7.243 | 9.955 | 13.479 | 14.55 | 58.02
9.6667 | 0 | 0.05 | 0.902 | 1.528 | 2.174 | 2.995 | 4.026 | 5.775 | 7.451 | 10.189 | 13.783 | 14.876 | 61.104
9.75 | 0 | 0.059 | 0.944 | 1.591 | 2.256 | 3.1 | 4.159 | 5.953 | 7.671 | 10.433 | 14.102 | 15.218 | 64.405
9.8333 | 0 | 0.068 | 0.989 | 1.657 | 2.342 | 3.211 | 4.299 | 6.141 | 7.902 | 10.689 | 14.436 | 15.575 | 67.877
9.9167 | 0 | 0.078 | 1.037 | 1.728 | 2.434 | 3.328 | 4.447 | 6.339 | 8.147 | 10.956 | 14.785 | 15.949 | 71.561
10 | 0 | 0.089 | 1.088 | 1.802 | 2.531 | 3.452 | 4.603 | 6.548 | 8.406 | 11.236 | 15.15 | 16.34 | 75.487
10.0833 | 0 | 0.1 | 1.141 | 1.881 | 2.633 | 3.583 | 4.769 | 6.77 | 8.679 | 11.528 | 15.532 | 16.749 | 79.62
10.1667 | 0 | 0.113 | 1.198 | 1.964 | 2.742 | 3.723 | 4.944 | 7.005 | 8.97 | 11.837 | 15.936 | 17.181 | 83.931
10.25 | 0 | 0.127 | 1.26 | 2.053 | 2.858 | 3.871 | 5.132 | 7.255 | 9.279 | 12.166 | 16.365 | 17.642 | 88.448
10.3333 | 0 | 0.141 | 1.325 | 2.149 | 2.982 | 4.029 | 5.331 | 7.522 | 9.609 | 12.516 | 16.824 | 18.133 | 93.165
10.4167 | 0 | 0.157 | 1.395 | 2.252 | 3.116 | 4.2 | 5.546 | 7.81 | 9.965 | 12.89 | 17.314 | 18.659 | 97.988
10.5 | 0 | 0.174 | 1.472 | 2.363 | 3.261 | 4.385 | 5.78 | 8.122 | 10.351 | 13.292 | 17.84 | 19.223 | 102.865
10.5833 | 0 | 0.194 | 1.556 | 2.485 | 3.419 | 4.587 | 6.034 | 8.462 | 10.772 | 13.722 | 18.403 | 19.827 | 107.866
10.6667 | 0 | 0.214 | 1.647 | 2.618 | 3.591 | 4.807 | 6.311 | 8.834 | 11.232 | 14.184 | 19.009 | 20.477 | 113.029
10.75 | 0 | 0.238 | 1.748 | 2.764 | 3.78 | 5.048 | 6.615 | 9.24 | 11.735 | 14.683 | 19.664 | 21.179 | 118.318
10.8333 | 0 | 0.263 | 1.858 | 2.924 | 3.988 | 5.313 | 6.949 | 9.687 | 12.288 | 15.224 | 20.374 | 21.94 | 123.747
10.9167 | 0 | 0.292 | 1.981 | 3.101 | 4.218 | 5.605 | 7.317 | 10.181 | 12.899 | 15.813 | 21.147 | 22.77 | 129.43
11 | 0 | 0.323 | 2.118 | 3.299 | 4.473 | 5.931 | 7.727 | 10.73 | 13.578 | 16.457 | 21.993 | 23.677 | 135.444
11.0833 | 0 | 0.36 | 2.272 | 3.521 | 4.76 | 6.296 | 8.187 | 11.344 | 14.339 | 17.163 | 22.921 | 24.673 | 141.725
11.1667 | 0 | 0.4 | 2.446 | 3.771 | 5.083 | 6.707 | 8.704 | 12.036 | 15.196 | 17.94 | 23.942 | 25.768 | 148.184
11.25 | 0 | 0.448 | 2.645 | 4.058 | 5.453 | 7.178 | 9.296 | 12.828 | 16.175 | 18.804 | 25.077 | 26.986 | 154.78
11.3333 | 0 | 0.503 | 2.878 | 4.391 | 5.882 | 7.723 | 9.981 | 13.744 | 17.309 | 19.774 | 26.353 | 28.354 | 161.463
11.4167 | 0 | 0.569 | 3.153 | 4.785 | 6.389 | 8.365 | 10.789 | 14.823 | 18.645 | 20.876 | 27.802 | 29.909 | 168.189
11.5 | 0 | 0.649 | 3.484 | 5.257 | 6.995 | 9.134 | 11.754 | 16.113 | 20.24 | 22.14 | 29.463 | 31.692 | 174.962
11.5833 | 0.001 | 0.752 | 3.898 | 5.846 | 7.75 | 10.091 | 12.954 | 17.714 | 22.221 | 23.615 | 31.404 | 33.774 | 181.849
11.6667 | 0.005 | 0.889 | 4.431 | 6.601 | 8.717 | 11.314 | 14.486 | 19.758 | 24.748 | 25.367 | 33.708 | 36.247 | 188.902
11.75 | 0.036 | 1.148 | 5.204 | 7.69 | 10.107 | 13.066 | 16.678 | 22.676 | 28.353 | 27.517 | 36.537 | 39.284 | 196.329
11.8333 | 0.15 | 1.666 | 6.38 | 9.334 | 12.196 | 15.694 | 19.958 | 27.035 | 33.732 | 30.22 | 40.094 | 43.1 | 204.343
11.9167 | 0.359 | 2.451 | 7.975 | 11.552 | 15.005 | 19.217 | 24.346 | 32.856 | 40.909 | 34.063 | 45.148 | 48.524 | 212.882
12 | 0.663 | 3.501 | 10.001 | 14.355 | 18.546 | 23.648 | 29.856 | 40.152 | 49.899 | 39.817 | 52.715 | 56.644 | 221.905
12.0833 | 1.088 | 4.863 | 12.466 | 17.749 | 22.82 | 28.986 | 36.485 | 48.918 | 60.689 | 47.483 | 62.79 | 67.455 | 231.374
12.1667 | 1.632 | 6.491 | 15.253 | 21.57 | 27.619 | 34.968 | 43.899 | 58.707 | 72.73 | 57.047 | 75.357 | 80.938 | 241.138
12.25 | 2.223 | 8.147 | 18.034 | 25.36 | 32.364 | 40.864 | 51.193 | 68.316 | 84.535 | 68.535 | 90.445 | 97.124 | 250.766
12.3333 | 2.76 | 9.567 | 20.459 | 28.639 | 36.449 | 45.922 | 57.43 | 76.51 | 94.586 | 81.376 | 107.302 | 115.208 | 259.64
12.4167 | 3.188 | 10.624 | 22.317 | 31.123 | 39.522 | 49.706 | 62.075 | 82.584 | 102.018 | 93.94 | 123.784 | 132.887 | 267.187
12.5 | 3.479 | 11.271 | 23.491 | 32.658 | 41.395 | 51.985 | 64.845 | 86.172 | 106.383 | 104.564 | 137.71 | 147.821 | 272.965
12.5833 | 3.643 | 11.551 | 24.018 | 33.302 | 42.144 | 52.858 | 65.87 | 87.449 | 107.903 | 112.35 | 147.897 | 158.742 | 276.83
12.6667 | 3.68 | 11.464 | 23.895 | 33.052 | 41.769 | 52.331 | 65.156 | 86.427 | 106.593 | 116.858 | 153.775 | 165.04 | 278.637
12.75 | 3.606 | 11.088 | 23.249 | 32.09 | 40.502 | 50.692 | 63.067 | 83.594 | 103.057 | 118.354 | 155.696 | 167.091 | 278.58
12.8333 | 3.46 | 10.516 | 22.202 | 30.585 | 38.558 | 48.215 | 59.942 | 79.397 | 97.846 | 116.857 | 153.684 | 164.923 | 276.774
12.9167 | 3.23 | 9.726 | 20.78 | 28.572 | 35.981 | 44.954 | 55.851 | 73.932 | 91.08 | 113.019 | 148.601 | 159.46 | 273.376
13 | 2.934 | 8.784 | 19.117 | 26.24 | 33.011 | 41.211 | 51.17 | 67.695 | 83.371 | 107.443 | 141.237 | 151.552 | 268.754
13.0833 | 2.626 | 7.859 | 17.429 | 23.886 | 30.023 | 37.454 | 46.481 | 61.46 | 75.671 | 100.215 | 131.708 | 141.322 | 263.284
13.1667 | 2.351 | 7.047 | 15.852 | 21.695 | 27.247 | 33.971 | 42.137 | 55.692 | 68.553 | 91.979 | 120.861 | 129.678 | 257.207
13.25 | 2.108 | 6.328 | 14.404 | 19.688 | 24.709 | 30.789 | 38.173 | 50.432 | 62.064 | 83.791 | 110.083 | 118.11 | 250.73
13.3333 | 1.895 | 5.702 | 13.111 | 17.9 | 22.448 | 27.957 | 34.648 | 45.756 | 56.298 | 76.257 | 100.17 | 107.471 | 244.051
13.4167 | 1.712 | 5.162 | 11.961 | 16.31 | 20.441 | 25.443 | 31.52 | 41.609 | 51.185 | 69.397 | 91.146 | 97.787 | 237.14
13.5 | 1.55 | 4.682 | 10.926 | 14.882 | 18.639 | 23.188 | 28.715 | 37.892 | 46.603 | 63.299 | 83.126 | 89.18 | 229.982
13.5833 | 1.403 | 4.245 | 9.987 | 13.588 | 17.007 | 21.147 | 26.178 | 34.531 | 42.46 | 57.888 | 76.01 | 81.543 | 222.7
13.6667 | 1.271 | 3.857 | 9.145 | 12.428 | 15.545 | 19.32 | 23.907 | 31.524 | 38.756 | 53.025 | 69.615 | 74.681 | 215.421
13.75 | 1.155 | 3.519 | 8.396 | 11.398 | 14.249 | 17.7 | 21.895 | 28.86 | 35.475 | 48.615 | 63.817 | 68.459 | 208.197
13.8333 | 1.055 | 3.223 | 7.729 | 10.483 | 13.097 | 16.262 | 20.108 | 26.496 | 32.563 | 44.665 | 58.625 | 62.888 | 201.087
13.9167 | 0.965 | 2.959 | 7.133 | 9.664 | 12.067 | 14.976 | 18.512 | 24.385 | 29.963 | 41.162 | 54.02 | 57.947 | 194.109
14 | 0.885 | 2.724 | 6.599 | 8.932 | 11.146 | 13.828 | 17.086 | 22.5 | 27.642 | 38.044 | 49.922 | 53.55 | 187.258
14.0833 | 0.814 | 2.516 | 6.121 | 8.277 | 10.324 | 12.802 | 15.814 | 20.819 | 25.573 | 35.249 | 46.25 | 49.61 | 180.51
14.1667 | 0.752 | 2.332 | 5.695 | 7.695 | 9.592 | 11.89 | 14.683 | 19.324 | 23.733 | 32.744 | 42.959 | 46.079 | 173.894
14.25 | 0.697 | 2.171 | 5.315 | 7.176 | 8.941 | 11.079 | 13.677 | 17.995 | 22.097 | 30.502 | 40.013 | 42.919 | 167.4
14.3333 | 0.649 | 2.028 | 4.976 | 6.713 | 8.36 | 10.355 | 12.78 | 16.811 | 20.64 | 28.504 | 37.389 | 40.103 | 160.968
14.4167 | 0.605 | 1.9 | 4.672 | 6.298 | 7.84 | 9.708 | 11.978 | 15.752 | 19.337 | 26.724 | 35.051 | 37.595 | 154.601
14.5 | 0.567 | 1.786 | 4.399 | 5.925 | 7.373 | 9.127 | 11.259 | 14.802 | 18.169 | 25.133 | 32.961 | 35.352 | 148.365
14.5833 | 0.533 | 1.684 | 4.153 | 5.59 | 6.953 | 8.604 | 10.611 | 13.948 | 17.118 | 23.702 | 31.082 | 33.336 | 142.244
14.6667 | 0.502 | 1.592 | 3.931 | 5.287 | 6.574 | 8.133 | 10.028 | 13.178 | 16.172 | 22.417 | 29.394 | 31.526 | 136.196
14.75 | 0.474 | 1.509 | 3.73 | 5.014 | 6.232 | 7.708 | 9.501 | 12.484 | 15.318 | 21.258 | 27.873 | 29.894 | 130.27
14.8333 | 0.449 | 1.435 | 3.548 | 4.767 | 5.923 | 7.324 | 9.026 | 11.858 | 14.548 | 20.209 | 26.496 | 28.417 | 124.527
14.9167 | 0.427 | 1.369 | 3.384 | 4.544 | 5.644 | 6.977 | 8.598 | 11.292 | 13.854 | 19.26 | 25.25 | 27.08 | 118.908
15 | 0.407 | 1.309 | 3.235 | 4.342 | 5.392 | 6.664 | 8.21 | 10.782 | 13.226 | 18.403 | 24.125 | 25.873 | 113.411
15.0833 | 0.389 | 1.254 | 3.099 | 4.158 | 5.162 | 6.378 | 7.857 | 10.316 | 12.654 | 17.624 | 23.102 | 24.776 | 108.118
15.1667 | 0.372 | 1.205 | 2.975 | 3.989 | 4.951 | 6.116 | 7.533 | 9.89 | 12.13 | 16.913 | 22.169 | 23.775 | 103.083
15.25 | 0.357 | 1.158 | 2.86 | 3.833 | 4.757 | 5.875 | 7.235 | 9.497 | 11.647 | 16.26 | 21.312 | 22.856 | 98.291
15.3333 | 0.343 | 1.115 | 2.753 | 3.689 | 4.576 | 5.651 | 6.958 | 9.133 | 11.2 | 15.658 | 20.522 | 22.009 | 93.733
15.4167 | 0.33 | 1.075 | 2.653 | 3.554 | 4.408 | 5.442 | 6.7 | 8.792 | 10.781 | 15.1 | 19.79 | 21.223 | 89.4
15.5 | 0.317 | 1.036 | 2.56 | 3.427 | 4.249 | 5.245 | 6.457 | 8.472 | 10.388 | 14.58 | 19.108 | 20.491 | 85.289
15.5833 | 0.305 | 0.999 | 2.471 | 3.307 | 4.1 | 5.06 | 6.229 | 8.172 | 10.019 | 14.093 | 18.468 | 19.806 | 81.345
15.6667 | 0.293 | 0.964 | 2.388 | 3.195 | 3.96 | 4.886 | 6.014 | 7.889 | 9.672 | 13.634 | 17.867 | 19.16 | 77.571
15.75 | 0.283 | 0.933 | 2.312 | 3.092 | 3.831 | 4.727 | 5.818 | 7.631 | 9.356 | 13.204 | 17.302 | 18.555 | 74.047
15.8333 | 0.274 | 0.906 | 2.243 | 3 | 3.717 | 4.586 | 5.643 | 7.402 | 9.074 | 12.802 | 16.775 | 17.989 | 70.775
15.9167 | 0.266 | 0.882 | 2.181 | 2.916 | 3.613 | 4.458 | 5.485 | 7.194 | 8.82 | 12.436 | 16.296 | 17.475 | 67.65
16 | 0.259 | 0.861 | 2.125 | 2.84 | 3.519 | 4.341 | 5.341 | 7.005 | 8.588 | 12.109 | 15.866 | 17.015 | 64.64
16.0833 | 0.252 | 0.841 | 2.073 | 2.77 | 3.432 | 4.233 | 5.208 | 6.831 | 8.373 | 11.81 | 15.474 | 16.594 | 61.761
16.1667 | 0.246 | 0.822 | 2.024 | 2.705 | 3.351 | 4.133 | 5.085 | 6.669 | 8.175 | 11.535 | 15.114 | 16.208 | 59.028
16.25 | 0.24 | 0.804 | 1.979 | 2.644 | 3.275 | 4.04 | 4.97 | 6.517 | 7.989 | 11.279 | 14.778 | 15.847 | 56.447
16.3333 | 0.235 | 0.787 | 1.936 | 2.586 | 3.203 | 3.951 | 4.861 | 6.374 | 7.813 | 11.037 | 14.461 | 15.507 | 53.984
16.4167 | 0.23 | 0.772 | 1.895 | 2.532 | 3.136 | 3.867 | 4.758 | 6.239 | 7.647 | 10.809 | 14.161 | 15.186 | 51.591
16.5 | 0.225 | 0.756 | 1.857 | 2.481 | 3.072 | 3.789 | 4.661 | 6.112 | 7.492 | 10.594 | 13.88 | 14.884 | 49.274
16.5833 | 0.221 | 0.742 | 1.821 | 2.433 | 3.012 | 3.715 | 4.57 | 5.992 | 7.345 | 10.39 | 13.612 | 14.597 | 47.028
16.6667 | 0.216 | 0.728 | 1.787 | 2.386 | 2.955 | 3.644 | 4.483 | 5.878 | 7.204 | 10.194 | 13.356 | 14.322 | 44.852
16.75 | 0.212 | 0.715 | 1.754 | 2.342 | 2.9 | 3.577 | 4.399 | 5.768 | 7.07 | 10.009 | 13.113 | 14.061 | 42.8
16.8333 | 0.209 | 0.703 | 1.723 | 2.3 | 2.848 | 3.512 | 4.32 | 5.664 | 6.942 | 9.833 | 12.882 | 13.814 | 40.883
16.9167 | 0.205 | 0.691 | 1.692 | 2.26 | 2.798 | 3.45 | 4.243 | 5.563 | 6.818 | 9.664 | 12.662 | 13.577 | 39.029
17 | 0.201 | 0.68 | 1.663 | 2.22 | 2.749 | 3.389 | 4.168 | 5.465 | 6.698 | 9.503 | 12.45 | 13.35 | 37.22
17.0833 | 0.198 | 0.669 | 1.635 | 2.182 | 2.702 | 3.331 | 4.097 | 5.371 | 6.583 | 9.349 | 12.248 | 13.134 | 35.498
17.1667 | 0.194 | 0.658 | 1.608 | 2.146 | 2.657 | 3.275 | 4.028 | 5.281 | 6.473 | 9.201 | 12.054 | 12.926 | 33.892
17.25 | 0.191 | 0.648 | 1.582 | 2.111 | 2.613 | 3.222 | 3.962 | 5.195 | 6.367 | 9.058 | 11.867 | 12.726 | 32.421
17.3333 | 0.188 | 0.638 | 1.557 | 2.077 | 2.572 | 3.17 | 3.899 | 5.111 | 6.265 | 8.921 | 11.686 | 12.532 | 31.098
17.4167 | 0.185 | 0.629 | 1.532 | 2.045 | 2.531 | 3.121 | 3.838 | 5.031 | 6.166 | 8.787 | 11.511 | 12.344 | 29.897
17.5 | 0.182 | 0.62 | 1.509 | 2.013 | 2.492 | 3.072 | 3.778 | 4.952 | 6.069 | 8.656 | 11.34 | 12.16 | 28.787
17.5833 | 0.179 | 0.611 | 1.486 | 1.982 | 2.453 | 3.025 | 3.719 | 4.876 | 5.975 | 8.53 | 11.175 | 11.983 | 27.759
17.6667 | 0.176 | 0.603 | 1.463 | 1.952 | 2.416 | 2.979 | 3.663 | 4.801 | 5.884 | 8.409 | 11.017 | 11.813 | 26.82
17.75 | 0.173 | 0.594 | 1.442 | 1.923 | 2.38 | 2.934 | 3.608 | 4.729 | 5.796 | 8.293 | 10.863 | 11.649 | 25.944
17.8333 | 0.171 | 0.586 | 1.421 | 1.895 | 2.345 | 2.891 | 3.555 | 4.66 | 5.711 | 8.178 | 10.713 | 11.488 | 25.104
17.9167 | 0.168 | 0.579 | 1.4 | 1.868 | 2.312 | 2.849 | 3.504 | 4.593 | 5.628 | 8.067 | 10.567 | 11.331 | 24.311
18 | 0.166 | 0.571 | 1.381 | 1.842 | 2.28 | 2.81 | 3.455 | 4.529 | 5.551 | 7.96 | 10.428 | 11.182 | 23.572
18.0833 | 0.164 | 0.564 | 1.363 | 1.818 | 2.25 | 2.773 | 3.409 | 4.469 | 5.476 | 7.859 | 10.295 | 11.039 | 22.858
18.1667 | 0.162 | 0.557 | 1.346 | 1.795 | 2.221 | 2.737 | 3.365 | 4.411 | 5.405 | 7.761 | 10.166 | 10.901 | 22.136
18.25 | 0.16 | 0.549 | 1.329 | 1.772 | 2.193 | 2.703 | 3.323 | 4.356 | 5.338 | 7.666 | 10.042 | 10.768 | 21.391
18.3333 | 0.158 | 0.543 | 1.313 | 1.751 | 2.167 | 2.67 | 3.283 | 4.303 | 5.274 | 7.576 | 9.924 | 10.641 | 20.625
18.4167 | 0.156 | 0.536 | 1.298 | 1.731 | 2.141 | 2.639 | 3.245 | 4.253 | 5.212 | 7.487 | 9.807 | 10.517 | 19.856
18.5 | 0.154 | 0.529 | 1.283 | 1.711 | 2.117 | 2.609 | 3.207 | 4.204 | 5.151 | 7.399 | 9.693 | 10.393 | 19.091
18.5833 | 0.152 | 0.523 | 1.268 | 1.691 | 2.092 | 2.579 | 3.17 | 4.155 | 5.092 | 7.314 | 9.581 | 10.273 | 18.324
18.6667 | 0.15 | 0.517 | 1.254 | 1.672 | 2.068 | 2.549 | 3.133 | 4.107 | 5.032 | 7.232 | 9.473 | 10.158 | 17.549
18.75 | 0.149 | 0.511 | 1.239 | 1.652 | 2.044 | 2.519 | 3.096 | 4.058 | 4.973 | 7.152 | 9.369 | 10.046 | 16.767
18.8333 | 0.147 | 0.505 | 1.225 | 1.633 | 2.02 | 2.489 | 3.06 | 4.01 | 4.914 | 7.075 | 9.268 | 9.938 | 16.001
18.9167 | 0.145 | 0.499 | 1.21 | 1.613 | 1.996 | 2.459 | 3.023 | 3.962 | 4.855 | 7 | 9.17 | 9.833 | 15.263
19 | 0.143 | 0.494 | 1.196 | 1.594 | 1.972 | 2.43 | 2.987 | 3.915 | 4.798 | 6.927 | 9.074 | 9.73 | 14.533
19.0833 | 0.142 | 0.489 | 1.182 | 1.576 | 1.949 | 2.401 | 2.952 | 3.869 | 4.741 | 6.854 | 8.978 | 9.627 | 13.8
19.1667 | 0.14 | 0.483 | 1.168 | 1.557 | 1.926 | 2.373 | 2.918 | 3.824 | 4.685 | 6.782 | 8.883 | 9.526 | 13.09
19.25 | 0.138 | 0.479 | 1.155 | 1.54 | 1.905 | 2.347 | 2.885 | 3.781 | 4.633 | 6.711 | 8.791 | 9.427 | 12.416
19.3333 | 0.137 | 0.474 | 1.143 | 1.524 | 1.884 | 2.322 | 2.854 | 3.74 | 4.583 | 6.643 | 8.701 | 9.33 | 11.778
19.4167 | 0.135 | 0.469 | 1.132 | 1.508 | 1.865 | 2.298 | 2.825 | 3.702 | 4.536 | 6.576 | 8.613 | 9.236 | 11.201
19.5 | 0.134 | 0.464 | 1.12 | 1.493 | 1.847 | 2.275 | 2.797 | 3.665 | 4.491 | 6.51 | 8.527 | 9.144 | 10.702
19.5833 | 0.132 | 0.46 | 1.109 | 1.478 | 1.828 | 2.252 | 2.769 | 3.628 | 4.446 | 6.445 | 8.442 | 9.053 | 10.246
19.6667 | 0.131 | 0.455 | 1.098 | 1.463 | 1.81 | 2.23 | 2.741 | 3.591 | 4.401 | 6.382 | 8.359 | 8.964 | 9.826
19.75 | 0.13 | 0.451 | 1.087 | 1.449 | 1.792 | 2.207 | 2.713 | 3.555 | 4.356 | 6.321 | 8.279 | 8.878 | 9.471
19.8333 | 0.128 | 0.447 | 1.077 | 1.435 | 1.774 | 2.186 | 2.687 | 3.52 | 4.313 | 6.263 | 8.203 | 8.796 | 9.184
19.9167 | 0.127 | 0.443 | 1.067 | 1.421 | 1.757 | 2.165 | 2.661 | 3.486 | 4.272 | 6.207 | 8.13 | 8.718 | 8.943
20 | 0.126 | 0.439 | 1.056 | 1.407 | 1.74 | 2.144 | 2.635 | 3.453 | 4.231 | 6.154 | 8.06 | 8.643 | 8.742
20.0833 | 0.125 | 0.435 | 1.046 | 1.394 | 1.724 | 2.124 | 2.61 | 3.42 | 4.19 | 6.102 | 7.993 | 8.571 | 8.576
20.1667 | 0.124 | 0.432 | 1.037 | 1.381 | 1.708 | 2.104 | 2.586 | 3.388 | 4.151 | 6.051 | 7.926 | 8.499 | 8.434
20.25 | 0.123 | 0.428 | 1.027 | 1.368 | 1.692 | 2.085 | 2.562 | 3.357 | 4.113 | 6 | 7.859 | 8.427 | 8.311
20.3333 | 0.121 | 0.424 | 1.018 | 1.356 | 1.677 | 2.065 | 2.539 | 3.326 | 4.075 | 5.949 | 7.791 | 8.355 | 8.206
20.4167 | 0.12 | 0.421 | 1.009 | 1.344 | 1.662 | 2.047 | 2.516 | 3.296 | 4.039 | 5.896 | 7.722 | 8.281 | 8.101
20.5 | 0.119 | 0.417 | 1 | 1.333 | 1.648 | 2.029 | 2.494 | 3.268 | 4.004 | 5.842 | 7.652 | 8.205 | 7.966
20.5833 | 0.118 | 0.413 | 0.992 | 1.321 | 1.634 | 2.013 | 2.473 | 3.241 | 3.971 | 5.789 | 7.582 | 8.13 | 7.803
20.6667 | 0.117 | 0.409 | 0.984 | 1.31 | 1.62 | 1.996 | 2.453 | 3.213 | 3.937 | 5.738 | 7.515 | 8.058 | 7.617
20.75 | 0.116 | 0.405 | 0.976 | 1.299 | 1.606 | 1.979 | 2.432 | 3.186 | 3.904 | 5.689 | 7.451 | 7.99 | 7.393
20.8333 | 0.115 | 0.401 | 0.967 | 1.288 | 1.593 | 1.962 | 2.411 | 3.159 | 3.87 | 5.642 | 7.389 | 7.923 | 7.136
20.9167 | 0.114 | 0.397 | 0.959 | 1.277 | 1.579 | 1.945 | 2.39 | 3.132 | 3.837 | 5.597 | 7.331 | 7.861 | 6.897
21 | 0.113 | 0.394 | 0.951 | 1.266 | 1.565 | 1.928 | 2.369 | 3.104 | 3.803 | 5.555 | 7.276 | 7.802 | 6.72
21.0833 | 0.112 | 0.391 | 0.942 | 1.255 | 1.551 | 1.911 | 2.348 | 3.077 | 3.769 | 5.515 | 7.223 | 7.745 | 6.592
21.1667 | 0.111 | 0.388 | 0.934 | 1.244 | 1.538 | 1.894 | 2.328 | 3.05 | 3.737 | 5.475 | 7.17 | 7.689 | 6.482
21.25 | 0.11 | 0.386 | 0.927 | 1.234 | 1.525 | 1.878 | 2.308 | 3.024 | 3.705 | 5.435 | 7.118 | 7.633 | 6.362
21.3333 | 0.109 | 0.383 | 0.919 | 1.224 | 1.513 | 1.863 | 2.289 | 2.999 | 3.675 | 5.396 | 7.067 | 7.578 | 6.213
21.4167 | 0.108 | 0.381 | 0.912 | 1.214 | 1.501 | 1.848 | 2.271 | 2.975 | 3.645 | 5.356 | 7.015 | 7.522 | 5.991
21.5 | 0.107 | 0.378 | 0.905 | 1.205 | 1.489 | 1.834 | 2.254 | 2.953 | 3.617 | 5.315 | 6.962 | 7.465 | 5.666
21.5833 | 0.106 | 0.375 | 0.898 | 1.196 | 1.478 | 1.82 | 2.237 | 2.93 | 3.59 | 5.275 | 6.908 | 7.408 | 5.276
21.6667 | 0.106 | 0.373 | 0.892 | 1.187 | 1.467 | 1.807 | 2.221 | 2.909 | 3.564 | 5.235 | 6.856 | 7.351 | 4.844
21.75 | 0.105 | 0.37 | 0.885 | 1.179 | 1.457 | 1.794 | 2.205 | 2.888 | 3.539 | 5.196 | 6.805 | 7.297 | 4.366
21.8333 | 0.104 | 0.367 | 0.879 | 1.17 | 1.447 | 1.781 | 2.189 | 2.868 | 3.513 | 5.158 | 6.756 | 7.244 | 3.855
21.9167 | 0.103 | 0.364 | 0.873 | 1.162 | 1.436 | 1.768 | 2.173 | 2.847 | 3.488 | 5.122 | 6.709 | 7.194 | 3.346
22 | 0.102 | 0.361 | 0.866 | 1.153 | 1.425 | 1.755 | 2.156 | 2.825 | 3.461 | 5.088 | 6.664 | 7.146 | 2.867
22.0833 | 0.101 | 0.358 | 0.86 | 1.144 | 1.414 | 1.741 | 2.14 | 2.803 | 3.434 | 5.055 | 6.62 | 7.099 | 2.422
22.1667 | 0.101 | 0.355 | 0.853 | 1.136 | 1.404 | 1.729 | 2.124 | 2.782 | 3.409 | 5.021 | 6.576 | 7.051 | 2.024
22.25 | 0.1 | 0.353 | 0.847 | 1.128 | 1.394 | 1.716 | 2.109 | 2.762 | 3.384 | 4.988 | 6.533 | 7.005 | 1.694
22.3333 | 0.099 | 0.35 | 0.841 | 1.12 | 1.384 | 1.704 | 2.094 | 2.743 | 3.36 | 4.955 | 6.489 | 6.958 | 1.427
22.4167 | 0.099 | 0.348 | 0.835 | 1.112 | 1.374 | 1.692 | 2.079 | 2.723 | 3.336 | 4.922 | 6.446 | 6.912 | 1.205
22.5 | 0.098 | 0.346 | 0.829 | 1.104 | 1.364 | 1.68 | 2.064 | 2.704 | 3.312 | 4.891 | 6.406 | 6.869 | 1.017
22.5833 | 0.097 | 0.344 | 0.824 | 1.096 | 1.355 | 1.668 | 2.05 | 2.685 | 3.289 | 4.861 | 6.366 | 6.826 | 0.859
22.6667 | 0.097 | 0.341 | 0.818 | 1.089 | 1.346 | 1.657 | 2.036 | 2.667 | 3.267 | 4.83 | 6.326 | 6.783 | 0.726
22.75 | 0.096 | 0.339 | 0.813 | 1.082 | 1.337 | 1.646 | 2.023 | 2.65 | 3.246 | 4.801 | 6.287 | 6.742 | 0.611
22.8333 | 0.095 | 0.337 | 0.808 | 1.075 | 1.329 | 1.636 | 2.01 | 2.633 | 3.226 | 4.772 | 6.25 | 6.702 | 0.514
22.9167 | 0.095 | 0.335 | 0.803 | 1.069 | 1.321 | 1.626 | 1.998 | 2.617 | 3.206 | 4.745 | 6.214 | 6.663 | 0.433
23 | 0.094 | 0.332 | 0.798 | 1.062 | 1.313 | 1.616 | 1.986 | 2.601 | 3.187 | 4.718 | 6.178 | 6.625 | 0.364
23.0833 | 0.094 | 0.33 | 0.794 | 1.056 | 1.305 | 1.607 | 1.974 | 2.586 | 3.168 | 4.689 | 6.141 | 6.584 | 0.306
23.1667 | 0.093 | 0.328 | 0.789 | 1.05 | 1.297 | 1.597 | 1.962 | 2.57 | 3.149 | 4.659 | 6.101 | 6.542 | 0.257
23.25 | 0.092 | 0.326 | 0.784 | 1.043 | 1.289 | 1.587 | 1.949 | 2.553 | 3.128 | 4.628 | 6.061 | 6.499 | 0.215
23.3333 | 0.092 | 0.324 | 0.779 | 1.036 | 1.28 | 1.576 | 1.937 | 2.537 | 3.108 | 4.598 | 6.022 | 6.457 | 0.181
23.4167 | 0.091 | 0.322 | 0.774 | 1.029 | 1.272 | 1.566 | 1.924 | 2.52 | 3.087 | 4.569 | 5.984 | 6.416 | 0.152
23.5 | 0.09 | 0.32 | 0.768 | 1.022 | 1.263 | 1.555 | 1.91 | 2.502 | 3.065 | 4.541 | 5.947 | 6.377 | 0.127
23.5833 | 0.09 | 0.318 | 0.763 | 1.015 | 1.254 | 1.544 | 1.896 | 2.484 | 3.043 | 4.512 | 5.909 | 6.336 | 0.106
23.6667 | 0.089 | 0.316 | 0.758 | 1.008 | 1.245 | 1.533 | 1.884 | 2.467 | 3.023 | 4.483 | 5.871 | 6.295 | 0.088
23.75 | 0.089 | 0.315 | 0.753 | 1.001 | 1.237 | 1.523 | 1.871 | 2.451 | 3.003 | 4.454 | 5.834 | 6.255 | 0.073
23.8333 | 0.088 | 0.313 | 0.748 | 0.994 | 1.229 | 1.513 | 1.858 | 2.434 | 2.982 | 4.427 | 5.798 | 6.217 | 0.06
23.9167 | 0.088 | 0.311 | 0.743 | 0.988 | 1.22 | 1.503 | 1.846 | 2.418 | 2.962 | 4.401 | 5.764 | 6.18 | 0.049
24 | 0.087 | 0.31 | 0.738 | 0.982 | 1.213 | 1.493 | 1.834 | 2.403 | 2.943 | 4.376 | 5.731 | 6.145 | 0.04
24.0833 | 0.086 | 0.307 | 0.732 | 0.974 | 1.203 | 1.481 | 1.819 | 2.383 | 2.919 | 4.341 | 5.685 | 6.096 | 0.033
24.1667 | 0.085 | 0.303 | 0.722 | 0.961 | 1.187 | 1.461 | 1.795 | 2.351 | 2.88 | 4.284 | 5.61 | 6.015 | 0.027
24.25 | 0.084 | 0.297 | 0.708 | 0.941 | 1.163 | 1.431 | 1.759 | 2.303 | 2.822 | 4.197 | 5.497 | 5.894 | 0.022
24.3333 | 0.081 | 0.288 | 0.687 | 0.913 | 1.128 | 1.389 | 1.706 | 2.235 | 2.738 | 4.071 | 5.331 | 5.716 | 0.018
24.4167 | 0.077 | 0.275 | 0.656 | 0.873 | 1.079 | 1.328 | 1.631 | 2.136 | 2.617 | 3.89 | 5.095 | 5.463 | 0.014
24.5 | 0.072 | 0.258 | 0.616 | 0.819 | 1.012 | 1.245 | 1.53 | 2.004 | 2.455 | 3.649 | 4.778 | 5.124 | 0.01
24.5833 | 0.067 | 0.237 | 0.567 | 0.754 | 0.932 | 1.147 | 1.409 | 1.846 | 2.261 | 3.36 | 4.4 | 4.718 | 0.007
24.6667 | 0.06 | 0.215 | 0.513 | 0.683 | 0.843 | 1.038 | 1.276 | 1.671 | 2.047 | 3.04 | 3.981 | 4.269 | 0.004
24.75 | 0.054 | 0.191 | 0.457 | 0.608 | 0.752 | 0.925 | 1.137 | 1.489 | 1.824 | 2.708 | 3.546 | 3.802 | 0.002
24.8333 | 0.047 | 0.168 | 0.402 | 0.534 | 0.66 | 0.812 | 0.998 | 1.307 | 1.601 | 2.376 | 3.112 | 3.337 | 0.001
24.9167 | 0.041 | 0.145 | 0.347 | 0.462 | 0.571 | 0.703 | 0.863 | 1.131 | 1.385 | 2.056 | 2.692 | 2.886 | 0
25 | 0.035 | 0.124 | 0.297 | 0.395 | 0.489 | 0.601 | 0.739 | 0.968 | 1.185 | 1.758 | 2.303 | 2.469 | 0
25.0833 | 0.029 | 0.105 | 0.251 | 0.334 | 0.413 | 0.509 | 0.625 | 0.818 | 1.002 | 1.487 | 1.947 | 2.088 | 0
25.1667 | 0.025 | 0.088 | 0.211 | 0.28 | 0.346 | 0.426 | 0.523 | 0.686 | 0.84 | 1.246 | 1.631 | 1.749 | 0
25.25 | 0.021 | 0.074 | 0.176 | 0.235 | 0.29 | 0.357 | 0.438 | 0.574 | 0.703 | 1.043 | 1.366 | 1.465 | 0
25.3333 | 0.017 | 0.062 | 0.149 | 0.198 | 0.244 | 0.301 | 0.369 | 0.484 | 0.593 | 0.879 | 1.151 | 1.234 | 0
25.4167 | 0.015 | 0.052 | 0.126 | 0.167 | 0.206 | 0.254 | 0.312 | 0.408 | 0.5 | 0.742 | 0.972 | 1.042 | 0
25.5 | 0.012 | 0.044 | 0.106 | 0.141 | 0.174 | 0.214 | 0.263 | 0.345 | 0.423 | 0.627 | 0.821 | 0.88 | 0
25.5833 | 0.01 | 0.037 | 0.09 | 0.119 | 0.147 | 0.181 | 0.223 | 0.292 | 0.357 | 0.53 | 0.694 | 0.744 | 0
25.6667 | 0.009 | 0.032 | 0.076 | 0.101 | 0.124 | 0.153 | 0.188 | 0.246 | 0.301 | 0.447 | 0.586 | 0.628 | 0
25.75 | 0.007 | 0.027 | 0.064 | 0.085 | 0.105 | 0.129 | 0.158 | 0.207 | 0.254 | 0.376 | 0.493 | 0.528 | 0
25.8333 | 0.006 | 0.022 | 0.054 | 0.071 | 0.088 | 0.108 | 0.133 | 0.174 | 0.213 | 0.317 | 0.414 | 0.444 | 0
25.9167 | 0.005 | 0.019 | 0.045 | 0.06 | 0.074 | 0.091 | 0.112 | 0.147 | 0.18 | 0.267 | 0.349 | 0.374 | 0
26 | 0.004 | 0.016 | 0.038 | 0.05 | 0.062 | 0.077 | 0.094 | 0.124 | 0.151 | 0.225 | 0.294 | 0.315 | 0
26.0833 | 0.004 | 0.013 | 0.032 | 0.042 | 0.052 | 0.065 | 0.079 | 0.104 | 0.127 | 0.189 | 0.247 | 0.265 | 0
26.1667 | 0.003 | 0.011 | 0.027 | 0.036 | 0.044 | 0.054 | 0.067 | 0.087 | 0.107 | 0.158 | 0.207 | 0.222 | 0
26.25 | 0.003 | 0.009 | 0.022 | 0.03 | 0.037 | 0.045 | 0.056 | 0.073 | 0.09 | 0.133 | 0.174 | 0.187 | 0
26.3333 | 0.002 | 0.008 | 0.019 | 0.025 | 0.031 | 0.038 | 0.047 | 0.061 | 0.075 | 0.111 | 0.146 | 0.157 | 0
26.4167 | 0.002 | 0.007 | 0.016 | 0.021 | 0.026 | 0.032 | 0.039 | 0.051 | 0.063 | 0.093 | 0.122 | 0.131 | 0
26.5 | 0.002 | 0.006 | 0.013 | 0.018 | 0.022 | 0.027 | 0.033 | 0.043 | 0.053 | 0.078 | 0.102 | 0.11 | 0
26.5833 | 0.001 | 0.005 | 0.011 | 0.015 | 0.018 | 0.022 | 0.027 | 0.036 | 0.044 | 0.065 | 0.086 | 0.092 | 0
26.6667 | 0.001 | 0.004 | 0.009 | 0.012 | 0.015 | 0.019 | 0.023 | 0.03 | 0.037 | 0.054 | 0.071 | 0.076 | 0
26.75 | 0.001 | 0.003 | 0.008 | 0.01 | 0.013 | 0.015 | 0.019 | 0.025 | 0.03 | 0.045 | 0.059 | 0.063 | 0
26.8333 | 0.001 | 0.003 | 0.006 | 0.008 | 0.01 | 0.013 | 0.016 | 0.021 | 0.025 | 0.037 | 0.049 | 0.052 | 0
26.9167 | 0.001 | 0.002 | 0.005 | 0.007 | 0.009 | 0.01 | 0.013 | 0.017 | 0.021 | 0.031 | 0.04 | 0.043 | 0
27 | 0 | 0.002 | 0.004 | 0.006 | 0.007 | 0.009 | 0.011 | 0.014 | 0.017 | 0.025 | 0.033 | 0.035 | 0
27.0833 | 0 | 0.001 | 0.003 | 0.005 | 0.006 | 0.007 | 0.009 | 0.011 | 0.014 | 0.02 | 0.027 | 0.029 | 0
27.1667 | 0 | 0.001 | 0.003 | 0.004 | 0.005 | 0.006 | 0.007 | 0.009 | 0.011 | 0.017 | 0.022 | 0.023 | 0
27.25 | 0 | 0.001 | 0.002 | 0.003 | 0.004 | 0.004 | 0.006 | 0.007 | 0.009 | 0.013 | 0.017 | 0.018 | 0
27.3333 | 0 | 0.001 | 0.002 | 0.002 | 0.003 | 0.003 | 0.004 | 0.006 | 0.007 | 0.01 | 0.013 | 0.014 | 0
27.4167 | 0 | 0.001 | 0.001 | 0.002 | 0.002 | 0.003 | 0.003 | 0.004 | 0.005 | 0.008 | 0.01 | 0.011 | 0
27.5 | 0 | 0 | 0.001 | 0.001 | 0.002 | 0.002 | 0.002 | 0.003 | 0.004 | 0.006 | 0.007 | 0.008 | 0
27.5833 | 0 | 0 | 0.001 | 0.001 | 0.001 | 0.001 | 0.002 | 0.002 | 0.003 | 0.004 | 0.005 | 0.005 | 0
27.6667 | 0 | 0 | 0 | 0.001 | 0.001 | 0.001 | 0.001 | 0.001 | 0.002 | 0.002 | 0.003 | 0.003 | 0
27.75 | 0 | 0 | 0 | 0 | 0 | 0 | 0.001 | 0.001 | 0.001 | 0.001 | 0.002 | 0.002 | 0
27.8333 | 0 | 0 | 0 | 0 | 0 | 0 | 0 | 0 | 0 | 0.001 | 0.001 | 0.001 | 0
27.9167 | 0 | 0 | 0 | 0 | 0 | 0 | 0 | 0 | 0 | 0 | 0 | 0 | 0
28 | 0 | 0 | 0 | 0 | 0 | 0 | 0 | 0 | 0 | 0 | 0 | 0 | 0
28.0833 | 0 | 0 | 0 | 0 | 0 | 0 | 0 | 0 | 0 | 0 | 0 | 0 | 0
28.1667 | 0 | 0 | 0 | 0 | 0 | 0 | 0 | 0 | 0 | 0 | 0 | 0 | 0
28.25 | 0 | 0 | 0 | 0 | 0 | 0 | 0 | 0 | 0 | 0 | 0 | 0 | 0
28.3333 | 0 | 0 | 0 | 0 | 0 | 0 | 0 | 0 | 0 | 0 | 0 | 0 | 0
28.4167 | 0 | 0 | 0 | 0 | 0 | 0 | 0 | 0 | 0 | 0 | 0 | 0 | 0
28.5 | 0 | 0 | 0 | 0 | 0 | 0 | 0 | 0 | 0 | 0 | 0 | 0 | 0
28.5833 | 0 | 0 | 0 | 0 | 0 | 0 | 0 | 0 | 0 | 0 | 0 | 0 | 0
28.6667 | 0 | 0 | 0 | 0 | 0 | 0 | 0 | 0 | 0 | 0 | 0 | 0 | 0
28.75 | 0 | 0 | 0 | 0 | 0 | 0 | 0 | 0 | 0 | 0 | 0 | 0 | 0
28.8333 | 0 | 0 | 0 | 0 | 0 | 0 | 0 | 0 | 0 | 0 | 0 | 0 | 0
28.9167 | 0 | 0 | 0 | 0 | 0 | 0 | 0 | 0 | 0 | 0 | 0 | 0 | 0
29 | 0 | 0 | 0 | 0 | 0 | 0 | 0 | 0 | 0 | 0 | 0 | 0 | 0
29.0833 | 0 | 0 | 0 | 0 | 0 | 0 | 0 | 0 | 0 | 0 | 0 | 0 | 0
29.1667 | 0 | 0 | 0 | 0 | 0 | 0 | 0 | 0 | 0 | 0 | 0 | 0 | 0
29.25 | 0 | 0 | 0 | 0 | 0 | 0 | 0 | 0 | 0 | 0 | 0 | 0 | 0
29.3333 | 0 | 0 | 0 | 0 | 0 | 0 | 0 | 0 | 0 | 0 | 0 | 0 | 0
29.4167 | 0 | 0 | 0 | 0 | 0 | 0 | 0 | 0 | 0 | 0 | 0 | 0 | 0
29.5 | 0 | 0 | 0 | 0 | 0 | 0 | 0 | 0 | 0 | 0 | 0 | 0 | 0
29.5833 | 0 | 0 | 0 | 0 | 0 | 0 | 0 | 0 | 0 | 0 | 0 | 0 | 0
29.6667 | 0 | 0 | 0 | 0 | 0 | 0 | 0 | 0 | 0 | 0 | 0 | 0 | 0
29.75 | 0 | 0 | 0 | 0 | 0 | 0 | 0 | 0 | 0 | 0 | 0 | 0 | 0
29.8333 | 0 | 0 | 0 | 0 | 0 | 0 | 0 | 0 | 0 | 0 | 0 | 0 | 0
29.9167 | 0 | 0 | 0 | 0 | 0 | 0 | 0 | 0 | 0 | 0 | 0 | 0 | 0
30 | 0 | 0 | 0 | 0 | 0 | 0 | 0 | 0 | 0 | 0 | 0 | 0 | 0
30.0833 | 0 | 0 | 0 | 0 | 0 | 0 | 0 | 0 | 0 | 0 | 0 | 0 | 0
30.1667 | 0 | 0 | 0 | 0 | 0 | 0 | 0 | 0 | 0 | 0 | 0 | 0 | 0
30.25 | 0 | 0 | 0 | 0 | 0 | 0 | 0 | 0 | 0 | 0 | 0 | 0 | 0
30.3333 | 0 | 0 | 0 | 0 | 0 | 0 | 0 | 0 | 0 | 0 | 0 | 0 | 0
30.4167 | 0 | 0 | 0 | 0 | 0 | 0 | 0 | 0 | 0 | 0 | 0 | 0 | 0
30.5 | 0 | 0 | 0 | 0 | 0 | 0 | 0 | 0 | 0 | 0 | 0 | 0 | 0
30.5833 | 0 | 0 | 0 | 0 | 0 | 0 | 0 | 0 | 0 | 0 | 0 | 0 | 0
30.6667 | 0 | 0 | 0 | 0 | 0 | 0 | 0 | 0 | 0 | 0 | 0 | 0 | 0
30.75 | 0 | 0 | 0 | 0 | 0 | 0 | 0 | 0 | 0 | 0 | 0 | 0 | 0
30.8333 | 0 | 0 | 0 | 0 | 0 | 0 | 0 | 0 | 0 | 0 | 0 | 0 | 0
30.9167 | 0 | 0 | 0 | 0 | 0 | 0 | 0 | 0 | 0 | 0 | 0 | 0 | 0
31 | 0 | 0 | 0 | 0 | 0 | 0 | 0 | 0 | 0 | 0 | 0 | 0 | 0
31.0833 | 0 | 0 | 0 | 0 | 0 | 0 | 0 | 0 | 0 | 0 | 0 | 0 | 0
31.1667 | 0 | 0 | 0 | 0 | 0 | 0 | 0 | 0 | 0 | 0 | 0 | 0 | 0
31.25 | 0 | 0 | 0 | 0 | 0 | 0 | 0 | 0 | 0 | 0 | 0 | 0 | 0
31.3333 | 0 | 0 | 0 | 0 | 0 | 0 | 0 | 0 | 0 | 0 | 0 | 0 | 0
31.4167 | 0 | 0 | 0 | 0 | 0 | 0 | 0 | 0 | 0 | 0 | 0 | 0 | 0
31.5 | 0 | 0 | 0 | 0 | 0 | 0 | 0 | 0 | 0 | 0 | 0 | 0 | 0
31.5833 | 0 | 0 | 0 | 0 | 0 | 0 | 0 | 0 | 0 | 0 | 0 | 0 | 0
31.6667 | 0 | 0 | 0 | 0 | 0 | 0 | 0 | 0 | 0 | 0 | 0 | 0 | 0
31.75 | 0 | 0 | 0 | 0 | 0 | 0 | 0 | 0 | 0 | 0 | 0 | 0 | 0
31.8333 | 0 | 0 | 0 | 0 | 0 | 0 | 0 | 0 | 0 | 0 | 0 | 0 | 0
31.9167 | 0 | 0 | 0 | 0 | 0 | 0 | 0 | 0 | 0 | 0 | 0 | 0 | 0
32 | 0 | 0 | 0 | 0 | 0 | 0 | 0 | 0 | 0 | 0 | 0 | 0 | 0
32.0833 | 0 | 0 | 0 | 0 | 0 | 0 | 0 | 0 | 0 | 0 | 0 | 0 | 0
32.1667 | 0 | 0 | 0 | 0 | 0 | 0 | 0 | 0 | 0 | 0 | 0 | 0 | 0
32.25 | 0 | 0 | 0 | 0 | 0 | 0 | 0 | 0 | 0 | 0 | 0 | 0 | 0
32.3333 | 0 | 0 | 0 | 0 | 0 | 0 | 0 | 0 | 0 | 0 | 0 | 0 | 0
32.4167 | 0 | 0 | 0 | 0 | 0 | 0 | 0 | 0 | 0 | 0 | 0 | 0 | 0
32.5 | 0 | 0 | 0 | 0 | 0 | 0 | 0 | 0 | 0 | 0 | 0 | 0 | 0
32.5833 | 0 | 0 | 0 | 0 | 0 | 0 | 0 | 0 | 0 | 0 | 0 | 0 | 0
32.6667 | 0 | 0 | 0 | 0 | 0 | 0 | 0 | 0 | 0 | 0 | 0 | 0 | 0
32.75 | 0 | 0 | 0 | 0 | 0 | 0 | 0 | 0 | 0 | 0 | 0 | 0 | 0
32.8333 | 0 | 0 | 0 | 0 | 0 | 0 | 0 | 0 | 0 | 0 | 0 | 0 | 0
32.9167 | 0 | 0 | 0 | 0 | 0 | 0 | 0 | 0 | 0 | 0 | 0 | 0 | 0
33 | 0 | 0 | 0 | 0 | 0 | 0 | 0 | 0 | 0 | 0 | 0 | 0 | 0
33.0833 | 0 | 0 | 0 | 0 | 0 | 0 | 0 | 0 | 0 | 0 | 0 | 0 | 0
33.1667 | 0 | 0 | 0 | 0 | 0 | 0 | 0 | 0 | 0 | 0 | 0 | 0 | 0
33.25 | 0 | 0 | 0 | 0 | 0 | 0 | 0 | 0 | 0 | 0 | 0 | 0 | 0
33.3333 | 0 | 0 | 0 | 0 | 0 | 0 | 0 | 0 | 0 | 0 | 0 | 0 | 0
33.4167 | 0 | 0 | 0 | 0 | 0 | 0 | 0 | 0 | 0 | 0 | 0 | 0 | 0
33.5 | 0 | 0 | 0 | 0 | 0 | 0 | 0 | 0 | 0 | 0 | 0 | 0 | 0
33.5833 | 0 | 0 | 0 | 0 | 0 | 0 | 0 | 0 | 0 | 0 | 0 | 0 | 0
33.6667 | 0 | 0 | 0 | 0 | 0 | 0 | 0 | 0 | 0 | 0 | 0 | 0 | 0
33.75 | 0 | 0 | 0 | 0 | 0 | 0 | 0 | 0 | 0 | 0 | 0 | 0 | 0
33.8333 | 0 | 0 | 0 | 0 | 0 | 0 | 0 | 0 | 0 | 0 | 0 | 0 | 0
33.9167 | 0 | 0 | 0 | 0 | 0 | 0 | 0 | 0 | 0 | 0 | 0 | 0 | 0
34 | 0 | 0 | 0 | 0 | 0 | 0 | 0 | 0 | 0 | 0 | 0 | 0 | 0
34.0833 | 0 | 0 | 0 | 0 | 0 | 0 | 0 | 0 | 0 | 0 | 0 | 0 | 0
34.1667 | 0 | 0 | 0 | 0 | 0 | 0 | 0 | 0 | 0 | 0 | 0 | 0 | 0
34.25 | 0 | 0 | 0 | 0 | 0 | 0 | 0 | 0 | 0 | 0 | 0 | 0 | 0
34.3333 | 0 | 0 | 0 | 0 | 0 | 0 | 0 | 0 | 0 | 0 | 0 | 0 | 0
34.4167 | 0 | 0 | 0 | 0 | 0 | 0 | 0 | 0 | 0 | 0 | 0 | 0 | 0
34.5 | 0 | 0 | 0 | 0 | 0 | 0 | 0 | 0 | 0 | 0 | 0 | 0 | 0
34.5833 | 0 | 0 | 0 | 0 | 0 | 0 | 0 | 0 | 0 | 0 | 0 | 0 | 0
34.6667 | 0 | 0 | 0 | 0 | 0 | 0 | 0 | 0 | 0 | 0 | 0 | 0 | 0
34.75 | 0 | 0 | 0 | 0 | 0 | 0 | 0 | 0 | 0 | 0 | 0 | 0 | 0
34.8333 | 0 | 0 | 0 | 0 | 0 | 0 | 0 | 0 | 0 | 0 | 0 | 0 | 0
34.9167 | 0 | 0 | 0 | 0 | 0 | 0 | 0 | 0 | 0 | 0 | 0 | 0 | 0
35 | 0 | 0 | 0 | 0 | 0 | 0 | 0 | 0 | 0 | 0 | 0 | 0 | 0
35.0833 | 0 | 0 | 0 | 0 | 0 | 0 | 0 | 0 | 0 | 0 | 0 | 0 | 0
35.1667 | 0 | 0 | 0 | 0 | 0 | 0 | 0 | 0 | 0 | 0 | 0 | 0 | 0
35.25 | 0 | 0 | 0 | 0 | 0 | 0 | 0 | 0 | 0 | 0 | 0 | 0 | 0
35.3333 | 0 | 0 | 0 | 0 | 0 | 0 | 0 | 0 | 0 | 0 | 0 | 0 | 0
35.4167 | 0 | 0 | 0 | 0 | 0 | 0 | 0 | 0 | 0 | 0 | 0 | 0 | 0
35.5 | 0 | 0 | 0 | 0 | 0 | 0 | 0 | 0 | 0 | 0 | 0 | 0 | 0
35.5833 | 0 | 0 | 0 | 0 | 0 | 0 | 0 | 0 | 0 | 0 | 0 | 0 | 0
35.6667 | 0 | 0 | 0 | 0 | 0 | 0 | 0 | 0 | 0 | 0 | 0 | 0 | 0
35.75 | 0 | 0 | 0 | 0 | 0 | 0 | 0 | 0 | 0 | 0 | 0 | 0 | 0
35.8333 | 0 | 0 | 0 | 0 | 0 | 0 | 0 | 0 | 0 | 0 | 0 | 0 | 0
35.9167 | 0 | 0 | 0 | 0 | 0 | 0 | 0 | 0 | 0 | 0 | 0 | 0 | 0
36 | 0 | 0 | 0 | 0 | 0 | 0 | 0 | 0 | 0 | 0 | 0 | 0 | 0
36.0833 | 0 | 0 | 0 | 0 | 0 | 0 | 0 | 0 | 0 | 0 | 0 | 0 | 0
36.1667 | 0 | 0 | 0 | 0 | 0 | 0 | 0 | 0 | 0 | 0 | 0 | 0 | 0
36.25 | 0 | 0 | 0 | 0 | 0 | 0 | 0 | 0 | 0 | 0 | 0 | 0 | 0
36.3333 | 0 | 0 | 0 | 0 | 0 | 0 | 0 | 0 | 0 | 0 | 0 | 0 | 0
36.4167 | 0 | 0 | 0 | 0 | 0 | 0 | 0 | 0 | 0 | 0 | 0 | 0 | 0
36.5 | 0 | 0 | 0 | 0 | 0 | 0 | 0 | 0 | 0 | 0 | 0 | 0 | 0
36.5833 | 0 | 0 | 0 | 0 | 0 | 0 | 0 | 0 | 0 | 0 | 0 | 0 | 0
36.6667 | 0 | 0 | 0 | 0 | 0 | 0 | 0 | 0 | 0 | 0 | 0 | 0 | 0
36.75 | 0 | 0 | 0 | 0 | 0 | 0 | 0 | 0 | 0 | 0 | 0 | 0 | 0
36.8333 | 0 | 0 | 0 | 0 | 0 | 0 | 0 | 0 | 0 | 0 | 0 | 0 | 0
36.9167 | 0 | 0 | 0 | 0 | 0 | 0 | 0 | 0 | 0 | 0 | 0 | 0 | 0
37 | 0 | 0 | 0 | 0 | 0 | 0 | 0 | 0 | 0 | 0 | 0 | 0 | 0
37.0833 | 0 | 0 | 0 | 0 | 0 | 0 | 0 | 0 | 0 | 0 | 0 | 0 | 0
37.1667 | 0 | 0 | 0 | 0 | 0 | 0 | 0 | 0 | 0 | 0 | 0 | 0 | 0
37.25 | 0 | 0 | 0 | 0 | 0 | 0 | 0 | 0 | 0 | 0 | 0 | 0 | 0
37.3333 | 0 | 0 | 0 | 0 | 0 | 0 | 0 | 0 | 0 | 0 | 0 | 0 | 0
37.4167 | 0 | 0 | 0 | 0 | 0 | 0 | 0 | 0 | 0 | 0 | 0 | 0 | 0
37.5 | 0 | 0 | 0 | 0 | 0 | 0 | 0 | 0 | 0 | 0 | 0 | 0 | 0
37.5833 | 0 | 0 | 0 | 0 | 0 | 0 | 0 | 0 | 0 | 0 | 0 | 0 | 0
37.6667 | 0 | 0 | 0 | 0 | 0 | 0 | 0 | 0 | 0 | 0 | 0 | 0 | 0
37.75 | 0 | 0 | 0 | 0 | 0 | 0 | 0 | 0 | 0 | 0 | 0 | 0 | 0
37.8333 | 0 | 0 | 0 | 0 | 0 | 0 | 0 | 0 | 0 | 0 | 0 | 0 | 0
37.9167 | 0 | 0 | 0 | 0 | 0 | 0 | 0 | 0 | 0 | 0 | 0 | 0 | 0
38 | 0 | 0 | 0 | 0 | 0 | 0 | 0 | 0 | 0 | 0 | 0 | 0 | 0
38.0833 | 0 | 0 | 0 | 0 | 0 | 0 | 0 | 0 | 0 | 0 | 0 | 0 | 0
38.1667 | 0 | 0 | 0 | 0 | 0 | 0 | 0 | 0 | 0 | 0 | 0 | 0 | 0
38.25 | 0 | 0 | 0 | 0 | 0 | 0 | 0 | 0 | 0 | 0 | 0 | 0 | 0
38.3333 | 0 | 0 | 0 | 0 | 0 | 0 | 0 | 0 | 0 | 0 | 0 | 0 | 0
38.4167 | 0 | 0 | 0 | 0 | 0 | 0 | 0 | 0 | 0 | 0 | 0 | 0 | 0
38.5 | 0 | 0 | 0 | 0 | 0 | 0 | 0 | 0 | 0 | 0 | 0 | 0 | 0
38.5833 | 0 | 0 | 0 | 0 | 0 | 0 | 0 | 0 | 0 | 0 | 0 | 0 | 0
38.6667 | 0 | 0 | 0 | 0 | 0 | 0 | 0 | 0 | 0 | 0 | 0 | 0 | 0
38.75 | 0 | 0 | 0 | 0 | 0 | 0 | 0 | 0 | 0 | 0 | 0 | 0 | 0
38.8333 | 0 | 0 | 0 | 0 | 0 | 0 | 0 | 0 | 0 | 0 | 0 | 0 | 0
38.9167 | 0 | 0 | 0 | 0 | 0 | 0 | 0 | 0 | 0 | 0 | 0 | 0 | 0
39 | 0 | 0 | 0 | 0 | 0 | 0 | 0 | 0 | 0 | 0 | 0 | 0 | 0
39.0833 | 0 | 0 | 0 | 0 | 0 | 0 | 0 | 0 | 0 | 0 | 0 | 0 | 0
39.1667 | 0 | 0 | 0 | 0 | 0 | 0 | 0 | 0 | 0 | 0 | 0 | 0 | 0
39.25 | 0 | 0 | 0 | 0 | 0 | 0 | 0 | 0 | 0 | 0 | 0 | 0 | 0
39.3333 | 0 | 0 | 0 | 0 | 0 | 0 | 0 | 0 | 0 | 0 | 0 | 0 | 0
39.4167 | 0 | 0 | 0 | 0 | 0 | 0 | 0 | 0 | 0 | 0 | 0 | 0 | 0
39.5 | 0 | 0 | 0 | 0 | 0 | 0 | 0 | 0 | 0 | 0 | 0 | 0 | 0
39.5833 | 0 | 0 | 0 | 0 | 0 | 0 | 0 | 0 | 0 | 0 | 0 | 0 | 0
39.6667 | 0 | 0 | 0 | 0 | 0 | 0 | 0 | 0 | 0 | 0 | 0 | 0 | 0
39.75 | 0 | 0 | 0 | 0 | 0 | 0 | 0 | 0 | 0 | 0 | 0 | 0 | 0
39.8333 | 0 | 0 | 0 | 0 | 0 | 0 | 0 | 0 | 0 | 0 | 0 | 0 | 0
39.9167 | 0 | 0 | 0 | 0 | 0 | 0 | 0 | 0 | 0 | 0 | 0 | 0 | 0
40 | 0 | 0 | 0 | 0 | 0 | 0 | 0 | 0 | 0 | 0 | 0 | 0 | 0
40.0833 | 0 | 0 | 0 | 0 | 0 | 0 | 0 | 0 | 0 | 0 | 0 | 0 | 0
40.1667 | 0 | 0 | 0 | 0 | 0 | 0 | 0 | 0 | 0 | 0 | 0 | 0 | 0
40.25 | 0 | 0 | 0 | 0 | 0 | 0 | 0 | 0 | 0 | 0 | 0 | 0 | 0
40.3333 | 0 | 0 | 0 | 0 | 0 | 0 | 0 | 0 | 0 | 0 | 0 | 0 | 0
40.4167 | 0 | 0 | 0 | 0 | 0 | 0 | 0 | 0 | 0 | 0 | 0 | 0 | 0
40.5 | 0 | 0 | 0 | 0 | 0 | 0 | 0 | 0 | 0 | 0 | 0 | 0 | 0
40.5833 | 0 | 0 | 0 | 0 | 0 | 0 | 0 | 0 | 0 | 0 | 0 | 0 | 0
40.6667 | 0 | 0 | 0 | 0 | 0 | 0 | 0 | 0 | 0 | 0 | 0 | 0 | 0
40.75 | 0 | 0 | 0 | 0 | 0 | 0 | 0 | 0 | 0 | 0 | 0 | 0 | 0
40.8333 | 0 | 0 | 0 | 0 | 0 | 0 | 0 | 0 | 0 | 0 | 0 | 0 | 0
40.9167 | 0 | 0 | 0 | 0 | 0 | 0 | 0 | 0 | 0 | 0 | 0 | 0 | 0
41 | 0 | 0 | 0 | 0 | 0 | 0 | 0 | 0 | 0 | 0 | 0 | 0 | 0
41.0833 | 0 | 0 | 0 | 0 | 0 | 0 | 0 | 0 | 0 | 0 | 0 | 0 | 0
41.1667 | 0 | 0 | 0 | 0 | 0 | 0 | 0 | 0 | 0 | 0 | 0 | 0 | 0
41.25 | 0 | 0 | 0 | 0 | 0 | 0 | 0 | 0 | 0 | 0 | 0 | 0 | 0
41.3333 | 0 | 0 | 0 | 0 | 0 | 0 | 0 | 0 | 0 | 0 | 0 | 0 | 0
41.4167 | 0 | 0 | 0 | 0 | 0 | 0 | 0 | 0 | 0 | 0 | 0 | 0 | 0
41.5 | 0 | 0 | 0 | 0 | 0 | 0 | 0 | 0 | 0 | 0 | 0 | 0 | 0
41.5833 | 0 | 0 | 0 | 0 | 0 | 0 | 0 | 0 | 0 | 0 | 0 | 0 | 0
41.6667 | 0 | 0 | 0 | 0 | 0 | 0 | 0 | 0 | 0 | 0 | 0 | 0 | 0
41.75 | 0 | 0 | 0 | 0 | 0 | 0 | 0 | 0 | 0 | 0 | 0 | 0 | 0
41.8333 | 0 | 0 | 0 | 0 | 0 | 0 | 0 | 0 | 0 | 0 | 0 | 0 | 0
41.9167 | 0 | 0 | 0 | 0 | 0 | 0 | 0 | 0 | 0 | 0 | 0 | 0 | 0
42 | 0 | 0 | 0 | 0 | 0 | 0 | 0 | 0 | 0 | 0 | 0 | 0 | 0
42.0833 | 0 | 0 | 0 | 0 | 0 | 0 | 0 | 0 | 0 | 0 | 0 | 0 | 0
42.1667 | 0 | 0 | 0 | 0 | 0 | 0 | 0 | 0 | 0 | 0 | 0 | 0 | 0
42.25 | 0 | 0 | 0 | 0 | 0 | 0 | 0 | 0 | 0 | 0 | 0 | 0 | 0
42.3333 | 0 | 0 | 0 | 0 | 0 | 0 | 0 | 0 | 0 | 0 | 0 | 0 | 0
42.4167 | 0 | 0 | 0 | 0 | 0 | 0 | 0 | 0 | 0 | 0 | 0 | 0 | 0
42.5 | 0 | 0 | 0 | 0 | 0 | 0 | 0 | 0 | 0 | 0 | 0 | 0 | 0
42.5833 | 0 | 0 | 0 | 0 | 0 | 0 | 0 | 0 | 0 | 0 | 0 | 0 | 0
42.6667 | 0 | 0 | 0 | 0 | 0 | 0 | 0 | 0 | 0 | 0 | 0 | 0 | 0
42.75 | 0 | 0 | 0 | 0 | 0 | 0 | 0 | 0 | 0 | 0 | 0 | 0 | 0
42.8333 | 0 | 0 | 0 | 0 | 0 | 0 | 0 | 0 | 0 | 0 | 0 | 0 | 0
42.9167 | 0 | 0 | 0 | 0 | 0 | 0 | 0 | 0 | 0 | 0 | 0 | 0 | 0
43 | 0 | 0 | 0 | 0 | 0 | 0 | 0 | 0 | 0 | 0 | 0 | 0 | 0
43.0833 | 0 | 0 | 0 | 0 | 0 | 0 | 0 | 0 | 0 | 0 | 0 | 0 | 0
43.1667 | 0 | 0 | 0 | 0 | 0 | 0 | 0 | 0 | 0 | 0 | 0 | 0 | 0
43.25 | 0 | 0 | 0 | 0 | 0 | 0 | 0 | 0 | 0 | 0 | 0 | 0 | 0
43.3333 | 0 | 0 | 0 | 0 | 0 | 0 | 0 | 0 | 0 | 0 | 0 | 0 | 0
43.4167 | 0 | 0 | 0 | 0 | 0 | 0 | 0 | 0 | 0 | 0 | 0 | 0 | 0
43.5 | 0 | 0 | 0 | 0 | 0 | 0 | 0 | 0 | 0 | 0 | 0 | 0 | 0
43.5833 | 0 | 0 | 0 | 0 | 0 | 0 | 0 | 0 | 0 | 0 | 0 | 0 | 0
43.6667 | 0 | 0 | 0 | 0 | 0 | 0 | 0 | 0 | 0 | 0 | 0 | 0 | 0
43.75 | 0 | 0 | 0 | 0 | 0 | 0 | 0 | 0 | 0 | 0 | 0 | 0 | 0
43.8333 | 0 | 0 | 0 | 0 | 0 | 0 | 0 | 0 | 0 | 0 | 0 | 0 | 0
43.9167 | 0 | 0 | 0 | 0 | 0 | 0 | 0 | 0 | 0 | 0 | 0 | 0 | 0
44 | 0 | 0 | 0 | 0 | 0 | 0 | 0 | 0 | 0 | 0 | 0 | 0 | 0
44.0833 | 0 | 0 | 0 | 0 | 0 | 0 | 0 | 0 | 0 | 0 | 0 | 0 | 0
44.1667 | 0 | 0 | 0 | 0 | 0 | 0 | 0 | 0 | 0 | 0 | 0 | 0 | 0
44.25 | 0 | 0 | 0 | 0 | 0 | 0 | 0 | 0 | 0 | 0 | 0 | 0 | 0
44.3333 | 0 | 0 | 0 | 0 | 0 | 0 | 0 | 0 | 0 | 0 | 0 | 0 | 0
44.4167 | 0 | 0 | 0 | 0 | 0 | 0 | 0 | 0 | 0 | 0 | 0 | 0 | 0
44.5 | 0 | 0 | 0 | 0 | 0 | 0 | 0 | 0 | 0 | 0 | 0 | 0 | 0
44.5833 | 0 | 0 | 0 | 0 | 0 | 0 | 0 | 0 | 0 | 0 | 0 | 0 | 0
44.6667 | 0 | 0 | 0 | 0 | 0 | 0 | 0 | 0 | 0 | 0 | 0 | 0 | 0
44.75 | 0 | 0 | 0 | 0 | 0 | 0 | 0 | 0 | 0 | 0 | 0 | 0 | 0
44.8333 | 0 | 0 | 0 | 0 | 0 | 0 | 0 | 0 | 0 | 0 | 0 | 0 | 0
44.9167 | 0 | 0 | 0 | 0 | 0 | 0 | 0 | 0 | 0 | 0 | 0 | 0 | 0
45 | 0 | 0 | 0 | 0 | 0 | 0 | 0 | 0 | 0 | 0 | 0 | 0 | 0
45.0833 | 0 | 0 | 0 | 0 | 0 | 0 | 0 | 0 | 0 | 0 | 0 | 0 | 0
45.1667 | 0 | 0 | 0 | 0 | 0 | 0 | 0 | 0 | 0 | 0 | 0 | 0 | 0
45.25 | 0 | 0 | 0 | 0 | 0 | 0 | 0 | 0 | 0 | 0 | 0 | 0 | 0
45.3333 | 0 | 0 | 0 | 0 | 0 | 0 | 0 | 0 | 0 | 0 | 0 | 0 | 0
45.4167 | 0 | 0 | 0 | 0 | 0 | 0 | 0 | 0 | 0 | 0 | 0 | 0 | 0
45.5 | 0 | 0 | 0 | 0 | 0 | 0 | 0 | 0 | 0 | 0 | 0 | 0 | 0
45.5833 | 0 | 0 | 0 | 0 | 0 | 0 | 0 | 0 | 0 | 0 | 0 | 0 | 0
45.6667 | 0 | 0 | 0 | 0 | 0 | 0 | 0 | 0 | 0 | 0 | 0 | 0 | 0
45.75 | 0 | 0 | 0 | 0 | 0 | 0 | 0 | 0 | 0 | 0 | 0 | 0 | 0
45.8333 | 0 | 0 | 0 | 0 | 0 | 0 | 0 | 0 | 0 | 0 | 0 | 0 | 0
45.9167 | 0 | 0 | 0 | 0 | 0 | 0 | 0 | 0 | 0 | 0 | 0 | 0 | 0
46 | 0 | 0 | 0 | 0 | 0 | 0 | 0 | 0 | 0 | 0 | 0 | 0 | 0
46.0833 | 0 | 0 | 0 | 0 | 0 | 0 | 0 | 0 | 0 | 0 | 0 | 0 | 0
46.1667 | 0 | 0 | 0 | 0 | 0 | 0 | 0 | 0 | 0 | 0 | 0 | 0 | 0
46.25 | 0 | 0 | 0 | 0 | 0 | 0 | 0 | 0 | 0 | 0 | 0 | 0 | 0
46.3333 | 0 | 0 | 0 | 0 | 0 | 0 | 0 | 0 | 0 | 0 | 0 | 0 | 0
46.4167 | 0 | 0 | 0 | 0 | 0 | 0 | 0 | 0 | 0 | 0 | 0 | 0 | 0
46.5 | 0 | 0 | 0 | 0 | 0 | 0 | 0 | 0 | 0 | 0 | 0 | 0 | 0
46.5833 | 0 | 0 | 0 | 0 | 0 | 0 | 0 | 0 | 0 | 0 | 0 | 0 | 0
46.6667 | 0 | 0 | 0 | 0 | 0 | 0 | 0 | 0 | 0 | 0 | 0 | 0 | 0
46.75 | 0 | 0 | 0 | 0 | 0 | 0 | 0 | 0 | 0 | 0 | 0 | 0 | 0
46.8333 | 0 | 0 | 0 | 0 | 0 | 0 | 0 | 0 | 0 | 0 | 0 | 0 | 0
46.9167 | 0 | 0 | 0 | 0 | 0 | 0 | 0 | 0 | 0 | 0 | 0 | 0 | 0
47 | 0 | 0 | 0 | 0 | 0 | 0 | 0 | 0 | 0 | 0 | 0 | 0 | 0
47.0833 | 0 | 0 | 0 | 0 | 0 | 0 | 0 | 0 | 0 | 0 | 0 | 0 | 0
47.1667 | 0 | 0 | 0 | 0 | 0 | 0 | 0 | 0 | 0 | 0 | 0 | 0 | 0
47.25 | 0 | 0 | 0 | 0 | 0 | 0 | 0 | 0 | 0 | 0 | 0 | 0 | 0
47.3333 | 0 | 0 | 0 | 0 | 0 | 0 | 0 | 0 | 0 | 0 | 0 | 0 | 0
47.4167 | 0 | 0 | 0 | 0 | 0 | 0 | 0 | 0 | 0 | 0 | 0 | 0 | 0
47.5 | 0 | 0 | 0 | 0 | 0 | 0 | 0 | 0 | 0 | 0 | 0 | 0 | 0
47.5833 | 0 | 0 | 0 | 0 | 0 | 0 | 0 | 0 | 0 | 0 | 0 | 0 | 0
47.6667 | 0 | 0 | 0 | 0 | 0 | 0 | 0 | 0 | 0 | 0 | 0 | 0 | 0
47.75 | 0 | 0 | 0 | 0 | 0 | 0 | 0 | 0 | 0 | 0 | 0 | 0 | 0
47.8333 | 0 | 0 | 0 | 0 | 0 | 0 | 0 | 0 | 0 | 0 | 0 | 0 | 0
47.9167 | 0 | 0 | 0 | 0 | 0 | 0 | 0 | 0 | 0 | 0 | 0 | 0 | 0
48 | 0 | 0 | 0 | 0 | 0 | 0 | 0 | 0 | 0 | 0 | 0 | 0 | 0

## 13 SHA-CH1-FP
SHA-CH1-FP at the North Batinah Bypass, station 2964 m - hydrographs of HEC-HMS element SHA-J47 (dams in place), 5-minute values
Time (h) | Q 2-year (m³/s) | Q 5-year (m³/s) | Q 10-year (m³/s) | Q 25-year (m³/s) | Q 50-year (m³/s) | Q 100-year (m³/s) | Q 200-year (m³/s) | Q 500-year (m³/s) | Q 1000-year (m³/s) | Q 2000-year (m³/s) | Q 5000-year (m³/s) | Q 10000-year (m³/s) | Q PMP (m³/s) | Return period | Peak (m³/s) | Volume (Mm³)
0 | 0 | 0 | 0 | 0 | 0 | 0 | 0 | 0 | 0 | 0 | 0 | 0 | 0 | 2-year 18 m³/s | 18.2 | 0.463
0.0833 | 0 | 0 | 0 | 0 | 0 | 0 | 0 | 0 | 0 | 0 | 0 | 0 | 0 | 5-year 92 m³/s | 92.3 | 2.177
0.1667 | 0 | 0 | 0 | 0 | 0 | 0 | 0 | 0 | 0 | 0 | 0 | 0 | 0 | 10-year 280 m³/s | 280 | 6.331
0.25 | 0 | 0 | 0 | 0 | 0 | 0 | 0 | 0 | 0 | 0 | 0 | 0 | 0 | 25-year 416 m³/s | 416 | 9.249
0.3333 | 0 | 0 | 0 | 0 | 0 | 0 | 0 | 0 | 0 | 0 | 0 | 0 | 0 | 50-year 549 m³/s | 549.4 | 12.129
0.4167 | 0 | 0 | 0 | 0 | 0 | 0 | 0 | 0 | 0 | 0 | 0 | 0 | 0 | 100-year 714 m³/s | 714.5 | 15.71
0.5 | 0 | 0 | 0 | 0 | 0 | 0 | 0 | 0 | 0 | 0 | 0 | 0 | 0 | 200-year 917 m³/s | 916.7 | 20.94
0.5833 | 0 | 0 | 0 | 0 | 0 | 0 | 0 | 0 | 0 | 0 | 0 | 0 | 0 | 500-year 1,263 m³/s | 1262.5 | 43.488
0.6667 | 0 | 0 | 0 | 0 | 0 | 0 | 0 | 0 | 0 | 0 | 0 | 0 | 0 | 1000-year 1,629 m³/s | 1628.5 | 68.54
0.75 | 0 | 0 | 0 | 0 | 0 | 0 | 0 | 0 | 0 | 0 | 0 | 0 | 0 | 2000-year 2,679 m³/s | 2679.2 | 99.271
0.8333 | 0 | 0 | 0 | 0 | 0 | 0 | 0 | 0 | 0 | 0 | 0 | 0 | 0 | 5000-year 5,475 m³/s | 5475.2 | 151.396
0.9167 | 0 | 0 | 0 | 0 | 0 | 0 | 0 | 0 | 0 | 0 | 0 | 0 | 0 | 10000-year 6,386 m³/s | 6386.2 | 167.398
1 | 0 | 0 | 0 | 0 | 0 | 0 | 0 | 0 | 0 | 0 | 0 | 0 | 0 | PMP 19,101 m³/s | 19100.7 | 389.29
1.0833 | 0 | 0 | 0 | 0 | 0 | 0 | 0 | 0 | 0 | 0 | 0 | 0 | 0
1.1667 | 0 | 0 | 0 | 0 | 0 | 0 | 0 | 0 | 0 | 0 | 0 | 0 | 0
1.25 | 0 | 0 | 0 | 0 | 0 | 0 | 0 | 0 | 0 | 0 | 0 | 0 | 0
1.3333 | 0 | 0 | 0 | 0 | 0 | 0 | 0 | 0 | 0 | 0 | 0 | 0.001 | 0
1.4167 | 0 | 0 | 0 | 0 | 0 | 0 | 0 | 0 | 0 | 0 | 0.001 | 0.003 | 0
1.5 | 0 | 0 | 0 | 0 | 0 | 0 | 0 | 0 | 0 | 0 | 0.002 | 0.007 | 0
1.5833 | 0 | 0 | 0 | 0 | 0 | 0 | 0 | 0 | 0 | 0 | 0.006 | 0.016 | 0
1.6667 | 0 | 0 | 0 | 0 | 0 | 0 | 0 | 0 | 0 | 0 | 0.014 | 0.03 | 0
1.75 | 0 | 0 | 0 | 0 | 0 | 0 | 0 | 0 | 0 | 0 | 0.026 | 0.052 | 0
1.8333 | 0 | 0 | 0 | 0 | 0 | 0 | 0 | 0 | 0 | 0.001 | 0.046 | 0.084 | 0
1.9167 | 0 | 0 | 0 | 0 | 0 | 0 | 0 | 0 | 0 | 0.002 | 0.074 | 0.129 | 0
2 | 0 | 0 | 0 | 0 | 0 | 0 | 0 | 0 | 0 | 0.006 | 0.114 | 0.189 | 0
2.0833 | 0 | 0 | 0 | 0 | 0 | 0 | 0 | 0 | 0 | 0.012 | 0.167 | 0.266 | 0
2.1667 | 0 | 0 | 0 | 0 | 0 | 0 | 0 | 0 | 0 | 0.021 | 0.235 | 0.364 | 0
2.25 | 0 | 0 | 0 | 0 | 0 | 0 | 0 | 0 | 0 | 0.036 | 0.322 | 0.485 | 0
2.3333 | 0 | 0 | 0 | 0 | 0 | 0 | 0 | 0 | 0 | 0.057 | 0.43 | 0.633 | 0
2.4167 | 0 | 0 | 0 | 0 | 0 | 0 | 0 | 0 | 0 | 0.086 | 0.561 | 0.811 | 0
2.5 | 0 | 0 | 0 | 0 | 0 | 0 | 0 | 0 | 0 | 0.124 | 0.72 | 1.024 | 0
2.5833 | 0 | 0 | 0 | 0 | 0 | 0 | 0 | 0 | 0.001 | 0.173 | 0.909 | 1.274 | 0
2.6667 | 0 | 0 | 0 | 0 | 0 | 0 | 0 | 0 | 0.003 | 0.235 | 1.132 | 1.567 | 0
2.75 | 0 | 0 | 0 | 0 | 0 | 0 | 0 | 0 | 0.006 | 0.311 | 1.393 | 1.907 | 0
2.8333 | 0 | 0 | 0 | 0 | 0 | 0 | 0 | 0 | 0.011 | 0.402 | 1.695 | 2.299 | 0
2.9167 | 0 | 0 | 0 | 0 | 0 | 0 | 0 | 0 | 0.018 | 0.513 | 2.044 | 2.748 | 0
3 | 0 | 0 | 0 | 0 | 0 | 0 | 0 | 0 | 0.029 | 0.644 | 2.445 | 3.259 | 0
3.0833 | 0 | 0 | 0 | 0 | 0 | 0 | 0 | 0.001 | 0.044 | 0.798 | 2.9 | 3.836 | 0
3.1667 | 0 | 0 | 0 | 0 | 0 | 0 | 0 | 0.003 | 0.064 | 0.977 | 3.415 | 4.484 | 0
3.25 | 0 | 0 | 0 | 0 | 0 | 0 | 0 | 0.005 | 0.089 | 1.185 | 3.994 | 5.208 | 0
3.3333 | 0 | 0 | 0 | 0 | 0 | 0 | 0 | 0.01 | 0.122 | 1.425 | 4.64 | 6.01 | 0
3.4167 | 0 | 0 | 0 | 0 | 0 | 0 | 0 | 0.016 | 0.163 | 1.7 | 5.357 | 6.893 | 0
3.5 | 0 | 0 | 0 | 0 | 0 | 0 | 0 | 0.025 | 0.212 | 2.012 | 6.146 | 7.86 | 0
3.5833 | 0 | 0 | 0 | 0 | 0 | 0 | 0 | 0.037 | 0.272 | 2.364 | 7.012 | 8.913 | 0
3.6667 | 0 | 0 | 0 | 0 | 0 | 0 | 0 | 0.054 | 0.343 | 2.761 | 7.955 | 10.055 | 0
3.75 | 0 | 0 | 0 | 0 | 0 | 0 | 0 | 0.075 | 0.428 | 3.202 | 8.978 | 11.285 | 0
3.8333 | 0 | 0 | 0 | 0 | 0 | 0 | 0.001 | 0.101 | 0.527 | 3.692 | 10.081 | 12.605 | 0
3.9167 | 0 | 0 | 0 | 0 | 0 | 0 | 0.002 | 0.133 | 0.642 | 4.231 | 11.266 | 14.015 | 0
4 | 0 | 0 | 0 | 0 | 0 | 0 | 0.004 | 0.173 | 0.775 | 4.822 | 12.532 | 15.515 | 0
4.0833 | 0 | 0 | 0 | 0 | 0 | 0 | 0.007 | 0.22 | 0.928 | 5.466 | 13.879 | 17.103 | 0.001
4.1667 | 0 | 0 | 0 | 0 | 0 | 0 | 0.012 | 0.277 | 1.103 | 6.163 | 15.307 | 18.78 | 0.004
4.25 | 0 | 0 | 0 | 0 | 0 | 0 | 0.018 | 0.343 | 1.302 | 6.914 | 16.815 | 20.542 | 0.009
4.3333 | 0 | 0 | 0 | 0 | 0 | 0 | 0.027 | 0.421 | 1.525 | 7.721 | 18.401 | 22.39 | 0.019
4.4167 | 0 | 0 | 0 | 0 | 0 | 0 | 0.038 | 0.512 | 1.776 | 8.584 | 20.066 | 24.322 | 0.034
4.5 | 0 | 0 | 0 | 0 | 0 | 0.001 | 0.053 | 0.617 | 2.055 | 9.503 | 21.808 | 26.337 | 0.056
4.5833 | 0 | 0 | 0 | 0 | 0 | 0.002 | 0.072 | 0.737 | 2.364 | 10.478 | 23.626 | 28.434 | 0.088
4.6667 | 0 | 0 | 0 | 0 | 0 | 0.003 | 0.095 | 0.874 | 2.704 | 11.508 | 25.519 | 30.61 | 0.131
4.75 | 0 | 0 | 0 | 0 | 0 | 0.006 | 0.123 | 1.03 | 3.076 | 12.593 | 27.486 | 32.863 | 0.188
4.8333 | 0 | 0 | 0 | 0 | 0 | 0.009 | 0.156 | 1.205 | 3.481 | 13.734 | 29.523 | 35.19 | 0.26
4.9167 | 0 | 0 | 0 | 0 | 0 | 0.015 | 0.197 | 1.401 | 3.919 | 14.929 | 31.63 | 37.588 | 0.349
5 | 0 | 0 | 0 | 0 | 0 | 0.022 | 0.244 | 1.619 | 4.393 | 16.179 | 33.803 | 40.056 | 0.459
5.0833 | 0 | 0 | 0 | 0 | 0 | 0.031 | 0.299 | 1.859 | 4.901 | 17.483 | 36.041 | 42.591 | 0.592
5.1667 | 0 | 0 | 0 | 0 | 0 | 0.043 | 0.364 | 2.124 | 5.445 | 18.84 | 38.341 | 45.189 | 0.749
5.25 | 0 | 0 | 0 | 0 | 0.001 | 0.057 | 0.438 | 2.414 | 6.025 | 20.249 | 40.702 | 47.851 | 0.943
5.3333 | 0 | 0 | 0 | 0 | 0.001 | 0.076 | 0.524 | 2.729 | 6.641 | 21.709 | 43.122 | 50.574 | 1.178
5.4167 | 0 | 0 | 0 | 0 | 0.003 | 0.098 | 0.621 | 3.07 | 7.294 | 23.218 | 45.599 | 53.354 | 1.453
5.5 | 0 | 0 | 0 | 0 | 0.005 | 0.125 | 0.732 | 3.439 | 7.982 | 24.775 | 48.13 | 56.189 | 1.775
5.5833 | 0 | 0 | 0 | 0 | 0.008 | 0.157 | 0.857 | 3.834 | 8.708 | 26.38 | 50.714 | 59.078 | 2.159
5.6667 | 0 | 0 | 0 | 0 | 0.012 | 0.194 | 0.996 | 4.258 | 9.47 | 28.031 | 53.349 | 62.02 | 2.612
5.75 | 0 | 0 | 0 | 0 | 0.018 | 0.238 | 1.152 | 4.709 | 10.268 | 29.726 | 56.033 | 65.011 | 3.139
5.8333 | 0 | 0 | 0 | 0 | 0.025 | 0.29 | 1.323 | 5.189 | 11.103 | 31.465 | 58.765 | 68.052 | 3.748
5.9167 | 0 | 0 | 0 | 0 | 0.035 | 0.349 | 1.513 | 5.697 | 11.975 | 33.246 | 61.545 | 71.145 | 4.447
6 | 0 | 0 | 0 | 0 | 0.047 | 0.417 | 1.72 | 6.234 | 12.882 | 35.069 | 64.373 | 74.289 | 5.248
6.0833 | 0 | 0 | 0 | 0.001 | 0.062 | 0.495 | 1.946 | 6.8 | 13.825 | 36.934 | 67.249 | 77.487 | 6.17
6.1667 | 0 | 0 | 0 | 0.001 | 0.08 | 0.583 | 2.191 | 7.396 | 14.804 | 38.838 | 70.177 | 80.744 | 7.224
6.25 | 0 | 0 | 0 | 0.002 | 0.102 | 0.683 | 2.456 | 8.021 | 15.818 | 40.781 | 73.158 | 84.064 | 8.408
6.3333 | 0 | 0 | 0 | 0.004 | 0.128 | 0.794 | 2.741 | 8.676 | 16.866 | 42.764 | 76.197 | 87.453 | 9.733
6.4167 | 0 | 0 | 0 | 0.006 | 0.158 | 0.918 | 3.047 | 9.359 | 17.949 | 44.785 | 79.299 | 90.918 | 11.224
6.5 | 0 | 0 | 0 | 0.01 | 0.195 | 1.056 | 3.374 | 10.073 | 19.067 | 46.847 | 82.47 | 94.464 | 12.889
6.5833 | 0 | 0 | 0 | 0.015 | 0.237 | 1.208 | 3.722 | 10.815 | 20.218 | 48.949 | 85.714 | 98.094 | 14.738
6.6667 | 0 | 0 | 0 | 0.021 | 0.285 | 1.375 | 4.092 | 11.586 | 21.403 | 51.092 | 89.035 | 101.811 | 16.782
6.75 | 0 | 0 | 0 | 0.029 | 0.342 | 1.556 | 4.483 | 12.387 | 22.622 | 53.28 | 92.435 | 105.614 | 19.038
6.8333 | 0 | 0 | 0 | 0.04 | 0.406 | 1.754 | 4.897 | 13.216 | 23.875 | 55.514 | 95.914 | 109.501 | 21.52
6.9167 | 0 | 0 | 0 | 0.053 | 0.479 | 1.968 | 5.333 | 14.075 | 25.16 | 57.798 | 99.473 | 113.469 | 24.239
7 | 0 | 0 | 0 | 0.068 | 0.561 | 2.198 | 5.792 | 14.962 | 26.479 | 60.135 | 103.108 | 117.512 | 27.205
7.0833 | 0 | 0 | 0 | 0.087 | 0.653 | 2.446 | 6.274 | 15.878 | 27.831 | 62.528 | 106.816 | 121.625 | 30.425
7.1667 | 0 | 0 | 0 | 0.109 | 0.756 | 2.711 | 6.78 | 16.824 | 29.216 | 64.98 | 110.592 | 125.802 | 33.909
7.25 | 0 | 0 | 0 | 0.136 | 0.871 | 2.994 | 7.308 | 17.799 | 30.637 | 67.492 | 114.433 | 130.037 | 37.682
7.3333 | 0 | 0 | 0.001 | 0.167 | 0.997 | 3.296 | 7.859 | 18.803 | 32.092 | 70.064 | 118.332 | 134.325 | 41.753
7.4167 | 0 | 0 | 0.002 | 0.203 | 1.136 | 3.616 | 8.435 | 19.836 | 33.584 | 72.698 | 122.285 | 138.661 | 46.137
7.5 | 0 | 0 | 0.003 | 0.245 | 1.288 | 3.954 | 9.034 | 20.899 | 35.114 | 75.39 | 126.287 | 143.039 | 50.846
7.5833 | 0 | 0 | 0.005 | 0.294 | 1.453 | 4.313 | 9.657 | 21.992 | 36.685 | 78.14 | 130.334 | 147.456 | 55.897
7.6667 | 0 | 0 | 0.008 | 0.349 | 1.633 | 4.69 | 10.304 | 23.115 | 38.297 | 80.947 | 134.423 | 151.909 | 61.299
7.75 | 0 | 0 | 0.011 | 0.413 | 1.827 | 5.088 | 10.976 | 24.27 | 39.954 | 83.807 | 138.551 | 156.394 | 67.055
7.8333 | 0 | 0 | 0.016 | 0.484 | 2.036 | 5.506 | 11.673 | 25.455 | 41.656 | 86.718 | 142.715 | 160.91 | 73.161
7.9167 | 0 | 0 | 0.023 | 0.565 | 2.261 | 5.944 | 12.394 | 26.674 | 43.407 | 89.68 | 146.914 | 165.455 | 79.634
8 | 0 | 0 | 0.032 | 0.655 | 2.501 | 6.403 | 13.14 | 27.926 | 45.208 | 92.69 | 151.146 | 170.028 | 86.478
8.0833 | 0 | 0 | 0.042 | 0.755 | 2.757 | 6.883 | 13.912 | 29.214 | 47.06 | 95.747 | 155.411 | 174.63 | 93.72
8.1667 | 0 | 0 | 0.055 | 0.866 | 3.03 | 7.385 | 14.71 | 30.54 | 48.965 | 98.849 | 159.707 | 179.259 | 101.373
8.25 | 0 | 0 | 0.071 | 0.988 | 3.32 | 7.908 | 15.534 | 31.905 | 50.925 | 101.996 | 164.035 | 183.917 | 109.477
8.3333 | 0 | 0 | 0.089 | 1.122 | 3.627 | 8.453 | 16.384 | 33.312 | 52.938 | 105.184 | 168.395 | 188.604 | 118.052
8.4167 | 0 | 0 | 0.112 | 1.269 | 3.952 | 9.021 | 17.262 | 34.761 | 55.006 | 108.415 | 172.787 | 193.322 | 127.096
8.5 | 0 | 0 | 0.138 | 1.428 | 4.296 | 9.611 | 18.168 | 36.256 | 57.128 | 111.687 | 177.213 | 198.073 | 136.622
8.5833 | 0 | 0 | 0.17 | 1.601 | 4.658 | 10.225 | 19.103 | 37.796 | 59.306 | 115 | 181.676 | 202.86 | 146.682
8.6667 | 0 | 0 | 0.206 | 1.788 | 5.039 | 10.863 | 20.068 | 39.384 | 61.539 | 118.355 | 186.177 | 207.687 | 157.287
8.75 | 0 | 0 | 0.248 | 1.99 | 5.44 | 11.525 | 21.064 | 41.022 | 63.827 | 121.751 | 190.719 | 212.556 | 168.454
8.8333 | 0 | 0 | 0.297 | 2.206 | 5.861 | 12.212 | 22.093 | 42.709 | 66.172 | 125.189 | 195.304 | 217.468 | 180.212
8.9167 | 0 | 0 | 0.353 | 2.438 | 6.302 | 12.925 | 23.156 | 44.449 | 68.573 | 128.671 | 199.937 | 222.432 | 192.616
9 | 0 | 0 | 0.416 | 2.685 | 6.765 | 13.664 | 24.256 | 46.24 | 71.032 | 132.198 | 204.622 | 227.449 | 205.699
9.0833 | 0 | 0 | 0.489 | 2.95 | 7.249 | 14.431 | 25.395 | 48.086 | 73.55 | 135.774 | 209.363 | 232.527 | 219.493
9.1667 | 0 | 0 | 0.57 | 3.232 | 7.756 | 15.225 | 26.573 | 49.986 | 76.127 | 139.4 | 214.165 | 237.668 | 234.026
9.25 | 0 | 0 | 0.661 | 3.531 | 8.286 | 16.049 | 27.794 | 51.942 | 78.766 | 143.081 | 219.032 | 242.879 | 249.385
9.3333 | 0 | 0 | 0.762 | 3.849 | 8.84 | 16.904 | 29.058 | 53.955 | 81.467 | 146.816 | 223.967 | 248.162 | 265.61
9.4167 | 0 | 0 | 0.875 | 4.187 | 9.419 | 17.792 | 30.369 | 56.027 | 84.233 | 150.611 | 228.977 | 253.525 | 282.765
9.5 | 0 | 0 | 1 | 4.544 | 10.024 | 18.713 | 31.728 | 58.159 | 87.065 | 154.468 | 234.065 | 258.97 | 300.922
9.5833 | 0 | 0 | 1.137 | 4.922 | 10.656 | 19.67 | 33.137 | 60.354 | 89.968 | 158.391 | 239.236 | 264.504 | 320.195
9.6667 | 0 | 0 | 1.288 | 5.322 | 11.315 | 20.666 | 34.599 | 62.612 | 92.944 | 162.384 | 244.497 | 270.134 | 340.652
9.75 | 0 | 0 | 1.453 | 5.744 | 12.004 | 21.702 | 36.115 | 64.939 | 95.997 | 166.454 | 249.855 | 275.868 | 362.37
9.8333 | 0 | 0 | 1.634 | 6.189 | 12.723 | 22.782 | 37.688 | 67.335 | 99.131 | 170.603 | 255.315 | 281.712 | 385.391
9.9167 | 0 | 0 | 1.83 | 6.66 | 13.474 | 23.907 | 39.32 | 69.805 | 102.352 | 174.837 | 260.887 | 287.675 | 409.789
10 | 0 | 0 | 2.043 | 7.156 | 14.259 | 25.08 | 41.014 | 72.351 | 105.662 | 179.162 | 266.576 | 293.763 | 435.615
10.0833 | 0 | 0 | 2.274 | 7.679 | 15.081 | 26.305 | 42.773 | 74.979 | 109.071 | 183.586 | 272.394 | 299.989 | 462.955
10.1667 | 0 | 0 | 2.524 | 8.231 | 15.94 | 27.583 | 44.6 | 77.693 | 112.582 | 188.114 | 278.348 | 306.362 | 491.875
10.25 | 0 | 0 | 2.794 | 8.814 | 16.841 | 28.92 | 46.499 | 80.497 | 116.205 | 192.756 | 284.452 | 312.895 | 522.473
10.3333 | 0 | 0 | 3.086 | 9.429 | 17.785 | 30.317 | 48.474 | 83.399 | 119.946 | 197.517 | 290.713 | 319.598 | 554.805
10.4167 | 0 | 0 | 3.4 | 10.079 | 18.778 | 31.78 | 50.531 | 86.406 | 123.818 | 202.41 | 297.148 | 326.487 | 588.921
10.5 | 0 | 0 | 3.74 | 10.765 | 19.821 | 33.313 | 52.674 | 89.527 | 127.83 | 207.443 | 303.766 | 333.574 | 624.855
10.5833 | 0 | 0 | 4.105 | 11.492 | 20.922 | 34.922 | 54.912 | 92.772 | 131.997 | 212.63 | 310.59 | 340.88 | 662.714
10.6667 | 0 | 0 | 4.5 | 12.261 | 22.083 | 36.611 | 57.249 | 96.149 | 136.328 | 217.98 | 317.629 | 348.42 | 702.529
10.75 | 0 | 0.001 | 4.925 | 13.078 | 23.311 | 38.389 | 59.697 | 99.672 | 140.842 | 223.512 | 324.909 | 356.218 | 744.384
10.8333 | 0 | 0.003 | 5.384 | 13.945 | 24.609 | 40.259 | 62.26 | 103.352 | 145.552 | 229.236 | 332.445 | 364.291 | 788.354
10.9167 | 0 | 0.005 | 5.88 | 14.869 | 25.989 | 42.234 | 64.956 | 107.21 | 150.486 | 235.177 | 340.268 | 372.674 | 834.578
11 | 0 | 0.009 | 6.416 | 15.855 | 27.455 | 44.322 | 67.794 | 111.26 | 155.66 | 241.348 | 348.397 | 381.385 | 883.144
11.0833 | 0 | 0.015 | 6.999 | 16.911 | 29.02 | 46.538 | 70.794 | 115.532 | 161.112 | 247.778 | 356.87 | 390.466 | 934.12
11.1667 | 0 | 0.024 | 7.631 | 18.045 | 30.692 | 48.893 | 73.969 | 120.043 | 166.866 | 254.485 | 365.71 | 399.943 | 987.564
11.25 | 0 | 0.038 | 8.323 | 19.272 | 32.491 | 51.412 | 77.355 | 124.841 | 172.981 | 261.514 | 374.979 | 409.88 | 1043.566
11.3333 | 0 | 0.056 | 9.081 | 20.601 | 34.429 | 54.112 | 80.971 | 129.956 | 179.492 | 268.89 | 384.71 | 420.316 | 1102.143
11.4167 | 0 | 0.082 | 9.922 | 22.057 | 36.541 | 57.037 | 84.874 | 135.465 | 186.5 | 276.679 | 394.989 | 431.34 | 1163.427
11.5 | 0 | 0.118 | 10.854 | 23.657 | 38.845 | 60.211 | 89.098 | 141.412 | 194.059 | 284.916 | 405.865 | 443.006 | 1227.468
11.5833 | 0 | 0.17 | 11.917 | 25.458 | 41.419 | 63.736 | 93.77 | 147.975 | 202.392 | 293.712 | 417.483 | 455.471 | 1294.346
11.6667 | 0 | 0.245 | 13.133 | 27.492 | 44.302 | 67.662 | 98.957 | 155.242 | 211.606 | 303.125 | 429.924 | 468.821 | 1364.181
11.75 | 0.005 | 0.426 | 14.656 | 29.989 | 47.796 | 72.375 | 105.15 | 163.878 | 222.533 | 313.383 | 443.487 | 483.378 | 1437.308
11.8333 | 0.043 | 0.773 | 16.562 | 33.049 | 52.026 | 78.035 | 112.544 | 174.14 | 235.486 | 324.595 | 458.318 | 499.299 | 1513.831
11.9167 | 0.102 | 1.25 | 18.844 | 36.663 | 56.977 | 84.618 | 121.11 | 185.985 | 250.413 | 337.688 | 475.645 | 517.904 | 1593.795
12 | 0.193 | 1.911 | 21.596 | 40.965 | 62.821 | 92.342 | 131.121 | 199.779 | 267.765 | 353.001 | 495.914 | 539.669 | 1677.305
12.0833 | 0.321 | 2.777 | 24.838 | 45.979 | 69.587 | 101.244 | 142.62 | 215.577 | 287.607 | 370.431 | 518.984 | 564.445 | 1764.359
12.1667 | 0.493 | 3.86 | 28.592 | 51.733 | 77.308 | 111.361 | 155.653 | 233.434 | 310.005 | 390.467 | 545.501 | 592.925 | 1855.002
12.25 | 0.706 | 5.134 | 32.817 | 58.164 | 85.898 | 122.58 | 170.071 | 253.148 | 334.705 | 413.189 | 575.571 | 625.221 | 1949.149
12.3333 | 0.956 | 6.57 | 37.467 | 65.202 | 95.266 | 134.783 | 185.725 | 274.513 | 361.447 | 438.656 | 609.265 | 661.41 | 2046.678
12.4167 | 1.236 | 8.138 | 42.495 | 72.78 | 105.322 | 147.856 | 202.47 | 297.333 | 389.991 | 466.586 | 646.21 | 701.09 | 2147.301
12.5 | 1.541 | 9.839 | 47.897 | 80.889 | 116.058 | 161.789 | 220.294 | 321.594 | 420.316 | 496.689 | 686.019 | 743.845 | 2250.834
12.5833 | 1.874 | 11.684 | 53.684 | 89.548 | 127.497 | 176.611 | 239.233 | 347.344 | 452.483 | 528.697 | 728.34 | 789.297 | 2357.082
12.6667 | 2.237 | 13.694 | 59.889 | 98.801 | 139.695 | 192.394 | 259.378 | 374.705 | 486.644 | 562.595 | 773.15 | 837.421 | 2465.88
12.75 | 2.634 | 15.886 | 66.539 | 108.686 | 152.701 | 209.199 | 280.804 | 403.775 | 522.916 | 598.455 | 820.547 | 888.323 | 2577.028
12.8333 | 3.069 | 18.277 | 73.66 | 119.236 | 166.555 | 227.074 | 303.569 | 434.628 | 561.393 | 636.441 | 870.745 | 942.232 | 2690.407
12.9167 | 3.546 | 20.878 | 81.264 | 130.467 | 181.277 | 246.042 | 327.702 | 467.301 | 602.116 | 676.674 | 923.904 | 999.32 | 2805.894
13 | 4.067 | 23.698 | 89.363 | 142.391 | 196.877 | 266.116 | 353.214 | 501.805 | 645.096 | 719.248 | 980.145 | 1059.716 | 2923.339
13.0833 | 4.635 | 26.746 | 97.957 | 155.003 | 213.349 | 287.282 | 380.085 | 538.107 | 690.289 | 764.202 | 1039.518 | 1123.474 | 3042.427
13.1667 | 5.252 | 30.027 | 107.033 | 168.283 | 230.661 | 309.499 | 408.259 | 576.127 | 737.594 | 811.541 | 1102.029 | 1190.6 | 3162.895
13.25 | 5.92 | 33.541 | 116.563 | 182.182 | 248.749 | 332.677 | 437.62 | 615.705 | 786.805 | 861.209 | 1167.6 | 1261.009 | 3284.461
13.3333 | 6.64 | 37.265 | 126.476 | 196.592 | 267.467 | 356.629 | 467.924 | 656.505 | 837.503 | 913.091 | 1236.076 | 1334.534 | 3407.02
13.4167 | 7.405 | 41.144 | 136.641 | 211.323 | 286.564 | 381.027 | 498.755 | 697.964 | 888.981 | 966.97 | 1307.166 | 1410.861 | 3530.997
13.5 | 8.202 | 45.097 | 146.899 | 226.136 | 305.731 | 405.477 | 529.612 | 739.4 | 940.395 | 1022.389 | 1380.264 | 1489.341 | 3658.596
13.5833 | 9.013 | 49.038 | 157.072 | 240.779 | 324.64 | 429.558 | 559.963 | 780.103 | 990.857 | 1078.582 | 1454.355 | 1568.881 | 3795.543
13.6667 | 9.823 | 52.898 | 167.012 | 255.039 | 343.019 | 452.926 | 589.374 | 819.489 | 1039.648 | 1134.632 | 1528.224 | 1648.175 | 3942.199
13.75 | 10.617 | 56.63 | 176.607 | 268.758 | 360.663 | 475.323 | 617.525 | 857.134 | 1086.243 | 1189.582 | 1600.608 | 1725.869 | 4094.438
13.8333 | 11.389 | 60.2 | 185.77 | 281.814 | 377.42 | 496.557 | 644.177 | 892.72 | 1130.253 | 1242.669 | 1670.5 | 1800.88 | 4247.178
13.9167 | 12.13 | 63.584 | 194.438 | 294.121 | 393.183 | 516.494 | 669.164 | 926.033 | 1171.414 | 1293.347 | 1737.182 | 1872.438 | 4396.583
14 | 12.836 | 66.764 | 202.568 | 305.622 | 407.879 | 535.049 | 692.381 | 956.936 | 1209.562 | 1341.209 | 1800.123 | 1939.974 | 4540.855
14.0833 | 13.504 | 69.733 | 210.131 | 316.279 | 421.464 | 552.166 | 713.764 | 985.35 | 1244.605 | 1385.979 | 1858.961 | 2003.1 | 4679.534
14.1667 | 14.132 | 72.483 | 217.108 | 326.067 | 433.909 | 567.811 | 733.275 | 1011.229 | 1276.491 | 1427.488 | 1913.48 | 2061.586 | 4812.623
14.25 | 14.718 | 75.007 | 223.476 | 334.958 | 445.18 | 581.948 | 750.87 | 1034.523 | 1305.163 | 1465.646 | 1963.566 | 2115.31 | 4939.823
14.3333 | 15.259 | 77.287 | 229.207 | 342.916 | 455.234 | 594.525 | 766.489 | 1055.16 | 1330.538 | 1500.404 | 2009.161 | 2164.213 | 5060.198
14.4167 | 15.75 | 79.304 | 234.275 | 349.908 | 464.034 | 605.499 | 780.087 | 1073.09 | 1352.565 | 1531.703 | 2050.196 | 2208.22 | 5172.164
14.5 | 16.187 | 81.043 | 238.668 | 355.925 | 471.574 | 614.87 | 791.672 | 1088.338 | 1371.293 | 1559.457 | 2086.568 | 2247.226 | 5273.868
14.5833 | 16.567 | 82.517 | 242.422 | 361.024 | 477.934 | 622.751 | 801.4 | 1101.14 | 1387.033 | 1583.612 | 2118.22 | 2281.174 | 5363.654
14.6667 | 16.895 | 83.767 | 245.61 | 365.321 | 483.276 | 629.362 | 809.564 | 1111.925 | 1400.355 | 1604.227 | 2145.257 | 2310.18 | 5440.633
14.75 | 17.182 | 84.847 | 248.325 | 368.959 | 487.796 | 634.968 | 816.527 | 1121.228 | 1411.971 | 1621.657 | 2168.186 | 2334.804 | 5505.04
14.8333 | 17.439 | 85.795 | 250.639 | 372.053 | 491.655 | 639.802 | 822.617 | 1129.561 | 1422.578 | 1636.552 | 2187.926 | 2356.046 | 5559.422
14.9167 | 17.67 | 86.601 | 252.555 | 374.624 | 494.907 | 643.968 | 828.016 | 1137.252 | 1432.654 | 1649.723 | 2205.631 | 2375.188 | 5613.518
15 | 17.87 | 87.217 | 254.036 | 376.65 | 497.562 | 647.531 | 832.87 | 1144.588 | 1442.604 | 1661.959 | 2222.5 | 2393.741 | 5702.616
15.0833 | 18.025 | 87.582 | 255.046 | 378.128 | 499.669 | 650.619 | 837.403 | 1151.927 | 1452.887 | 1673.771 | 2239.879 | 2414.701 | 5937.721
15.1667 | 18.123 | 87.666 | 255.624 | 379.185 | 501.455 | 653.578 | 842.087 | 1159.869 | 1464.242 | 1685.576 | 2261.921 | 2453.358 | 6527.782
15.25 | 18.162 | 87.499 | 255.932 | 380.131 | 503.371 | 657.002 | 847.626 | 1169.194 | 1477.756 | 1697.922 | 2307.019 | 2573.7 | 7509.39
15.3333 | 18.151 | 87.146 | 256.225 | 381.392 | 505.971 | 661.528 | 854.679 | 1180.486 | 1494.702 | 1712.074 | 2421.895 | 2727.15 | 8564.794
15.4167 | 18.101 | 86.693 | 256.817 | 383.419 | 509.751 | 667.621 | 863.592 | 1193.863 | 1516.532 | 1730.765 | 2544.119 | 2819.771 | 9538.558
15.5 | 18.027 | 86.218 | 257.989 | 386.514 | 514.926 | 675.309 | 874.128 | 1208.76 | 1544.625 | 1758.928 | 2611.746 | 2851.163 | 10600.472
15.5833 | 17.935 | 85.795 | 259.924 | 390.728 | 521.327 | 684.129 | 885.495 | 1224.058 | 1579.88 | 1804.312 | 2631.234 | 2848.073 | 11896.997
15.6667 | 17.828 | 85.509 | 262.655 | 395.832 | 528.44 | 693.259 | 896.563 | 1238.385 | 1612.101 | 1859.315 | 2623.468 | 2827.365 | 13360.469
15.75 | 17.71 | 85.456 | 266.031 | 401.35 | 535.522 | 701.701 | 906.116 | 1250.353 | 1628.543 | 1896.625 | 2601.167 | 2796.414 | 14787.525
15.8333 | 17.584 | 85.724 | 269.744 | 406.68 | 541.773 | 708.509 | 913.094 | 1258.736 | 1628.415 | 1909.815 | 2570.049 | 2758.204 | 16010.938
15.9167 | 17.455 | 86.359 | 273.384 | 411.209 | 546.487 | 712.928 | 916.73 | 1262.524 | 1615.818 | 1904.509 | 2532.496 | 2714.074 | 16974.233
16 | 17.331 | 87.337 | 276.528 | 414.423 | 549.146 | 714.474 | 916.593 | 1259.894 | 1594.743 | 1887.278 | 2489.653 | 2664.896 | 17698.181
16.0833 | 17.222 | 88.552 | 278.809 | 415.964 | 549.446 | 712.925 | 912.555 | 1250.205 | 1567.815 | 1862.391 | 2442.268 | 2611.409 | 18228.016
16.1667 | 17.133 | 89.836 | 279.961 | 415.642 | 547.287 | 708.279 | 904.717 | 1234.305 | 1536.545 | 1832.157 | 2390.968 | 2554.28 | 18605.507
16.25 | 17.071 | 90.997 | 279.842 | 413.421 | 542.729 | 700.693 | 893.328 | 1213.416 | 1501.818 | 1797.764 | 2336.316 | 2494.082 | 18861.935
16.3333 | 17.036 | 91.861 | 278.426 | 409.393 | 535.952 | 690.433 | 878.734 | 1188.665 | 1464.271 | 1759.876 | 2278.802 | 2431.28 | 19019.596
16.4167 | 17.024 | 92.318 | 275.803 | 403.764 | 527.25 | 677.87 | 861.385 | 1161.046 | 1424.59 | 1718.962 | 2218.875 | 2366.279 | 19094.885
16.5 | 17.034 | 92.331 | 272.144 | 396.812 | 516.973 | 663.434 | 841.787 | 1131.438 | 1383.552 | 1675.5 | 2157.026 | 2299.523 | 19100.653
16.5833 | 17.059 | 91.923 | 267.652 | 388.828 | 505.482 | 647.55 | 820.445 | 1100.571 | 1341.955 | 1630.149 | 2093.959 | 2231.696 | 19047.588
16.6667 | 17.094 | 91.15 | 262.531 | 380.083 | 493.098 | 630.604 | 797.82 | 1068.984 | 1300.511 | 1583.719 | 2030.566 | 2163.688 | 18944.943
16.75 | 17.129 | 90.08 | 256.946 | 370.789 | 480.075 | 612.902 | 774.29 | 1036.909 | 1259.735 | 1537.053 | 1967.775 | 2096.443 | 18800.765
16.8333 | 17.154 | 88.778 | 251.031 | 361.111 | 466.614 | 594.699 | 750.184 | 1004.196 | 1219.948 | 1490.903 | 1906.409 | 2030.817 | 18622.004
16.9167 | 17.159 | 87.307 | 244.882 | 351.177 | 452.882 | 576.214 | 725.794 | 970.895 | 1181.266 | 1445.811 | 1847.041 | 1967.407 | 18414.552
17 | 17.138 | 85.709 | 238.566 | 341.077 | 439 | 557.614 | 701.354 | 937.391 | 1143.516 | 1402.139 | 1790.051 | 1906.736 | 18183.299
17.0833 | 17.083 | 84.007 | 232.116 | 330.864 | 425.046 | 539.018 | 677.032 | 903.997 | 1106.119 | 1360.073 | 1735.64 | 1852.094 | 17932.236
17.1667 | 16.991 | 82.206 | 225.552 | 320.575 | 411.081 | 520.514 | 652.954 | 870.962 | 1068.253 | 1319.574 | 1683.787 | 1863.211 | 17664.625
17.25 | 16.858 | 80.308 | 218.89 | 310.246 | 397.16 | 502.182 | 629.229 | 838.488 | 1030.181 | 1280.363 | 1634.262 | 2317.629 | 17383.177
17.3333 | 16.683 | 78.32 | 212.166 | 299.935 | 383.364 | 484.128 | 605.988 | 806.788 | 992.387 | 1241.943 | 1587.189 | 3180.353 | 17090.207
17.4167 | 16.469 | 76.257 | 205.427 | 289.718 | 369.791 | 466.473 | 583.38 | 776.077 | 955.335 | 1203.523 | 1563.955 | 3719.652 | 16787.711
17.5 | 16.222 | 74.141 | 198.733 | 279.677 | 356.541 | 449.339 | 561.544 | 746.539 | 919.413 | 1164.607 | 1859.085 | 4034.022 | 16477.465
17.5833 | 15.948 | 71.995 | 192.139 | 269.888 | 343.707 | 432.827 | 540.593 | 718.314 | 884.913 | 1125.79 | 2633.598 | 4406.035 | 16161.08
17.6667 | 15.654 | 69.838 | 185.694 | 260.413 | 331.354 | 417.01 | 520.602 | 691.482 | 852.016 | 1087.639 | 3134.234 | 4884.537 | 15840.006
17.75 | 15.344 | 67.69 | 179.439 | 251.296 | 319.529 | 401.932 | 501.609 | 666.071 | 820.811 | 1050.609 | 3355.93 | 5385.821 | 15515.567
17.8333 | 15.022 | 65.567 | 173.403 | 242.566 | 308.258 | 387.611 | 483.62 | 642.072 | 791.314 | 1015.013 | 3594.009 | 5807.758 | 15189.008
17.9167 | 14.691 | 63.484 | 167.604 | 234.237 | 297.546 | 374.041 | 466.615 | 619.437 | 763.483 | 981.04 | 3943.172 | 6102.657 | 14861.455
18 | 14.354 | 61.451 | 162.05 | 226.308 | 287.381 | 361.196 | 450.548 | 598.089 | 737.232 | 948.774 | 4369.21 | 6278.131 | 14533.902
18.0833 | 14.012 | 59.475 | 156.742 | 218.767 | 277.739 | 349.033 | 435.356 | 577.931 | 712.447 | 918.216 | 4779.551 | 6363.429 | 14207.21
18.1667 | 13.667 | 57.56 | 151.671 | 211.593 | 268.585 | 337.504 | 420.971 | 558.861 | 688.999 | 889.301 | 5098.824 | 6386.229 | 13882.124
18.25 | 13.319 | 55.708 | 146.827 | 204.762 | 259.882 | 326.554 | 407.318 | 540.772 | 666.756 | 861.927 | 5307.201 | 6366.235 | 13559.276
18.3333 | 12.97 | 53.917 | 142.195 | 198.246 | 251.589 | 316.127 | 394.322 | 523.558 | 645.588 | 835.968 | 5422.617 | 6316.324 | 13239.25
18.4167 | 12.619 | 52.187 | 137.759 | 192.017 | 243.667 | 306.171 | 381.914 | 507.124 | 625.375 | 811.29 | 5471.542 | 6244.932 | 12922.587
18.5 | 12.268 | 50.516 | 133.506 | 186.052 | 236.085 | 296.642 | 370.039 | 491.393 | 606.022 | 787.758 | 5475.186 | 6157.826 | 12609.742
18.5833 | 11.919 | 48.903 | 129.426 | 180.335 | 228.819 | 287.511 | 358.659 | 476.313 | 587.466 | 765.246 | 5447.73 | 6059.134 | 12301.089
18.6667 | 11.571 | 47.35 | 125.514 | 174.856 | 221.856 | 278.76 | 347.75 | 461.854 | 569.668 | 743.007 | 5398.324 | 5951.954 | 11996.978
18.75 | 11.228 | 45.859 | 121.766 | 169.609 | 215.188 | 270.379 | 337.3 | 447.998 | 552.608 | 1033.674 | 5333.066 | 5838.693 | 11697.72
18.8333 | 10.891 | 44.432 | 118.18 | 164.592 | 208.811 | 262.362 | 327.301 | 434.736 | 536.275 | 1478.486 | 5256.241 | 5721.261 | 11403.579
18.9167 | 10.562 | 43.07 | 114.757 | 159.801 | 202.722 | 254.705 | 317.75 | 422.064 | 520.666 | 1637.784 | 5171.012 | 5601.191 | 11114.761
19 | 10.242 | 41.776 | 111.494 | 155.235 | 196.919 | 247.406 | 308.644 | 409.978 | 505.776 | 1655.358 | 5079.807 | 5479.732 | 10831.405
19.0833 | 9.934 | 40.55 | 108.39 | 150.892 | 191.397 | 240.46 | 299.976 | 398.473 | 491.598 | 1640.123 | 4984.529 | 5357.91 | 10553.594
19.1667 | 9.638 | 39.39 | 105.44 | 146.764 | 186.147 | 233.856 | 291.733 | 387.527 | 478.108 | 1623.434 | 4886.694 | 5236.578 | 10281.381
19.25 | 9.355 | 38.293 | 102.636 | 142.839 | 181.156 | 227.574 | 283.89 | 377.112 | 465.269 | 1617.89 | 4787.493 | 5116.431 | 10014.813
19.3333 | 9.084 | 37.255 | 99.969 | 139.104 | 176.404 | 221.594 | 276.422 | 367.19 | 453.076 | 1636.995 | 4687.837 | 4998.018 | 9753.943
19.4167 | 8.827 | 36.271 | 97.427 | 135.545 | 171.875 | 215.89 | 269.298 | 357.721 | 441.798 | 1700.197 | 4588.401 | 4881.751 | 9498.827
19.5 | 8.581 | 35.336 | 95.001 | 132.145 | 167.547 | 210.439 | 262.486 | 348.665 | 433.382 | 1826.88 | 4489.671 | 4767.923 | 9249.507
19.5833 | 8.346 | 34.446 | 92.68 | 128.889 | 163.401 | 205.215 | 255.957 | 339.981 | 438.015 | 2015.221 | 4391.987 | 4656.716 | 9005.998
19.6667 | 8.122 | 33.594 | 90.453 | 125.764 | 159.419 | 200.197 | 249.682 | 331.63 | 492.894 | 2226.714 | 4295.581 | 4548.22 | 8768.279
19.75 | 7.908 | 32.779 | 88.311 | 122.758 | 155.588 | 195.365 | 243.638 | 323.585 | 676.265 | 2410.217 | 4200.612 | 4442.443 | 8536.288
19.8333 | 7.703 | 31.996 | 86.251 | 119.863 | 151.896 | 190.708 | 237.811 | 315.825 | 872.626 | 2539.676 | 4107.194 | 4339.346 | 8309.944
19.9167 | 7.507 | 31.243 | 84.265 | 117.073 | 148.337 | 186.216 | 232.189 | 308.333 | 960.119 | 2618.223 | 4015.423 | 4238.863 | 8089.161
20 | 7.319 | 30.52 | 82.352 | 114.382 | 144.903 | 181.882 | 226.761 | 301.098 | 980.657 | 2659.986 | 3925.388 | 4140.93 | 7873.861
20.0833 | 7.138 | 29.825 | 80.508 | 111.787 | 141.591 | 177.699 | 221.522 | 294.113 | 975.794 | 2677.561 | 3837.168 | 4045.49 | 7663.978
20.1667 | 6.966 | 29.157 | 78.73 | 109.285 | 138.395 | 173.663 | 216.466 | 287.368 | 962.436 | 2679.233 | 3750.842 | 3952.5 | 7459.466
20.25 | 6.801 | 28.515 | 77.015 | 106.871 | 135.313 | 169.769 | 211.587 | 280.858 | 946.235 | 2670.021 | 3666.484 | 3861.933 | 7260.287
20.3333 | 6.643 | 27.897 | 75.363 | 104.544 | 132.34 | 166.013 | 206.879 | 274.578 | 929.067 | 2653.023 | 3584.169 | 3773.777 | 7066.416
20.4167 | 6.491 | 27.304 | 73.771 | 102.301 | 129.474 | 162.391 | 202.34 | 268.521 | 911.622 | 2630.264 | 3503.968 | 3688.028 | 6877.811
20.5 | 6.346 | 26.734 | 72.236 | 100.139 | 126.712 | 158.9 | 197.966 | 262.684 | 894.23 | 2603.155 | 3425.955 | 3604.695 | 6694.44
20.5833 | 6.208 | 26.186 | 70.757 | 98.056 | 124.05 | 155.537 | 193.751 | 257.063 | 877.123 | 2572.726 | 3350.198 | 3523.795 | 6516.261
20.6667 | 6.075 | 25.659 | 69.332 | 96.049 | 121.486 | 152.297 | 189.691 | 251.657 | 860.562 | 2539.761 | 3276.757 | 3445.352 | 6343.166
20.75 | 5.947 | 25.152 | 67.96 | 94.115 | 119.017 | 149.177 | 185.783 | 246.484 | 844.942 | 2504.868 | 3205.67 | 3369.393 | 6175.001
20.8333 | 5.825 | 24.664 | 66.637 | 92.254 | 116.639 | 146.174 | 182.021 | 241.627 | 830.992 | 2468.53 | 3136.947 | 3295.942 | 6011.592
20.9167 | 5.708 | 24.196 | 65.364 | 90.461 | 114.35 | 143.284 | 178.402 | 237.347 | 820.214 | 2431.137 | 3070.563 | 3225.008 | 5852.767
21 | 5.596 | 23.746 | 64.138 | 88.735 | 112.147 | 140.502 | 174.918 | 234.325 | 815.847 | 2393.007 | 3006.451 | 3156.573 | 5698.378
21.0833 | 5.489 | 23.313 | 62.956 | 87.072 | 110.024 | 137.823 | 171.563 | 234.015 | 824.655 | 2354.4 | 2944.507 | 3090.585 | 5548.285
21.1667 | 5.385 | 22.896 | 61.816 | 85.47 | 107.979 | 135.241 | 168.331 | 238.804 | 858.369 | 2315.531 | 2884.603 | 3026.954 | 5402.394
21.25 | 5.286 | 22.494 | 60.717 | 83.924 | 106.007 | 132.752 | 165.215 | 251.341 | 928.723 | 2276.579 | 2826.599 | 2965.557 | 5260.634
21.3333 | 5.191 | 22.107 | 59.656 | 82.432 | 104.104 | 130.35 | 162.207 | 272.877 | 1031.503 | 2237.694 | 2770.358 | 2906.249 | 5122.953
21.4167 | 5.099 | 21.733 | 58.631 | 80.991 | 102.265 | 128.028 | 159.3 | 301.991 | 1140.437 | 2199 | 2715.758 | 2848.878 | 4989.303
21.5 | 5.01 | 21.372 | 57.64 | 79.597 | 100.486 | 125.783 | 156.489 | 335.037 | 1229.26 | 2160.601 | 2662.695 | 2793.295 | 4859.634
21.5833 | 4.924 | 21.022 | 56.68 | 78.248 | 98.765 | 123.61 | 153.767 | 367.824 | 1289.969 | 2122.583 | 2611.083 | 2739.367 | 4733.865
21.6667 | 4.842 | 20.683 | 55.75 | 76.941 | 97.097 | 121.505 | 151.131 | 397.084 | 1327.57 | 2085.018 | 2560.856 | 2686.982 | 4611.874
21.75 | 4.761 | 20.355 | 54.85 | 75.675 | 95.482 | 119.466 | 148.577 | 421.033 | 1349.525 | 2047.967 | 2511.961 | 2636.052 | 4493.498
21.8333 | 4.684 | 20.038 | 53.977 | 74.448 | 93.917 | 117.49 | 146.101 | 439.208 | 1361.376 | 2011.486 | 2464.358 | 2586.508 | 4378.548
21.9167 | 4.609 | 19.73 | 53.131 | 73.259 | 92.399 | 115.574 | 143.702 | 452.001 | 1366.511 | 1975.625 | 2418.012 | 2538.299 | 4266.831
22 | 4.537 | 19.432 | 52.31 | 72.106 | 90.929 | 113.717 | 141.376 | 460.216 | 1366.928 | 1940.432 | 2372.893 | 2491.382 | 4158.164
22.0833 | 4.466 | 19.143 | 51.515 | 70.989 | 89.503 | 111.918 | 139.122 | 464.755 | 1363.852 | 1905.955 | 2328.973 | 2445.722 | 4052.386
22.1667 | 4.399 | 18.863 | 50.744 | 69.905 | 88.121 | 110.173 | 136.937 | 466.394 | 1358.083 | 1872.242 | 2286.225 | 2401.287 | 3949.356
22.25 | 4.333 | 18.592 | 49.996 | 68.854 | 86.78 | 108.481 | 134.817 | 465.859 | 1350.184 | 1839.344 | 2244.62 | 2358.044 | 3848.959
22.3333 | 4.269 | 18.329 | 49.27 | 67.834 | 85.479 | 106.838 | 132.759 | 463.785 | 1340.573 | 1807.311 | 2204.132 | 2315.964 | 3751.104
22.4167 | 4.208 | 18.074 | 48.564 | 66.843 | 84.214 | 105.242 | 130.76 | 460.643 | 1329.574 | 1776.192 | 2164.737 | 2275.019 | 3655.725
22.5 | 4.148 | 17.826 | 47.878 | 65.879 | 82.985 | 103.69 | 128.817 | 456.751 | 1317.446 | 1746.026 | 2126.41 | 2235.181 | 3562.777
22.5833 | 4.09 | 17.585 | 47.211 | 64.942 | 81.79 | 102.182 | 126.928 | 452.312 | 1304.398 | 1716.835 | 2089.126 | 2196.423 | 3472.228
22.6667 | 4.033 | 17.35 | 46.561 | 64.03 | 80.628 | 100.715 | 125.091 | 447.435 | 1290.606 | 1688.622 | 2052.864 | 2158.718 | 3384.065
22.75 | 3.978 | 17.121 | 45.929 | 63.143 | 79.496 | 99.287 | 123.303 | 442.173 | 1276.216 | 1661.366 | 2017.603 | 2122.04 | 3298.291
22.8333 | 3.925 | 16.898 | 45.314 | 62.28 | 78.395 | 97.898 | 121.564 | 436.61 | 1261.353 | 1635.021 | 1983.329 | 2086.363 | 3214.912
22.9167 | 3.873 | 16.681 | 44.715 | 61.439 | 77.324 | 96.547 | 119.872 | 430.819 | 1246.125 | 1609.526 | 1950.033 | 2051.666 | 3133.923
23 | 3.823 | 16.469 | 44.132 | 60.622 | 76.282 | 95.232 | 118.227 | 424.861 | 1230.625 | 1584.808 | 1917.711 | 2017.927 | 3055.3
23.0833 | 3.773 | 16.263 | 43.565 | 59.826 | 75.269 | 93.954 | 116.627 | 418.789 | 1214.929 | 1560.791 | 1886.37 | 1985.128 | 2978.995
23.1667 | 3.725 | 16.063 | 43.013 | 59.052 | 74.283 | 92.712 | 115.073 | 412.646 | 1199.108 | 1537.409 | 1856.021 | 1953.261 | 2904.937
23.25 | 3.679 | 15.868 | 42.476 | 58.3 | 73.326 | 91.505 | 113.563 | 406.469 | 1183.223 | 1514.606 | 1826.685 | 1922.324 | 2833.023
23.3333 | 3.634 | 15.678 | 41.955 | 57.571 | 72.396 | 90.334 | 112.099 | 400.288 | 1167.324 | 1492.338 | 1798.377 | 1892.324 | 2763.13
23.4167 | 3.59 | 15.494 | 41.449 | 56.862 | 71.494 | 89.197 | 110.677 | 394.125 | 1151.454 | 1470.572 | 1771.105 | 1863.273 | 2695.123
23.5 | 3.547 | 15.316 | 40.956 | 56.173 | 70.618 | 88.093 | 109.297 | 388.001 | 1135.649 | 1449.286 | 1744.864 | 1835.188 | 2628.884
23.5833 | 3.505 | 15.142 | 40.478 | 55.503 | 69.766 | 87.021 | 107.956 | 381.929 | 1119.941 | 1428.459 | 1719.623 | 1808.082 | 2564.323
23.6667 | 3.465 | 14.974 | 40.012 | 54.853 | 68.939 | 85.979 | 106.654 | 375.923 | 1104.355 | 1408.078 | 1695.333 | 1781.96 | 2501.376
23.75 | 3.426 | 14.81 | 39.559 | 54.22 | 68.134 | 84.966 | 105.387 | 369.992 | 1088.914 | 1388.129 | 1671.924 | 1756.814 | 2440.002
23.8333 | 3.388 | 14.651 | 39.118 | 53.604 | 67.351 | 83.98 | 104.155 | 364.145 | 1073.635 | 1368.602 | 1649.314 | 1732.616 | 2380.163
23.9167 | 3.351 | 14.496 | 38.689 | 53.004 | 66.588 | 83.02 | 102.956 | 358.388 | 1058.535 | 1349.484 | 1627.418 | 1709.318 | 2321.816
24 | 3.315 | 14.344 | 38.27 | 52.419 | 65.845 | 82.085 | 101.788 | 352.726 | 1043.627 | 1330.767 | 1606.155 | 1686.855 | 2264.916
24.0833 | 3.279 | 14.196 | 37.86 | 51.846 | 65.117 | 81.169 | 100.643 | 347.155 | 1028.91 | 1312.426 | 1585.438 | 1665.127 | 2209.422
24.1667 | 3.244 | 14.05 | 37.456 | 51.283 | 64.402 | 80.268 | 99.518 | 341.677 | 1014.392 | 1294.45 | 1565.205 | 1644.05 | 2155.3
24.25 | 3.21 | 13.905 | 37.058 | 50.728 | 63.696 | 79.382 | 98.411 | 336.29 | 1000.075 | 1276.824 | 1545.406 | 1623.539 | 2102.527
24.3333 | 3.176 | 13.762 | 36.664 | 50.178 | 62.998 | 78.504 | 97.315 | 330.993 | 985.959 | 1259.533 | 1525.999 | 1603.515 | 2051.087
24.4167 | 3.142 | 13.619 | 36.27 | 49.63 | 62.303 | 77.63 | 96.224 | 325.782 | 972.041 | 1242.56 | 1506.949 | 1583.912 | 2000.969
24.5 | 3.108 | 13.476 | 35.877 | 49.082 | 61.608 | 76.757 | 95.134 | 320.657 | 958.318 | 1225.891 | 1488.232 | 1564.682 | 1952.162
24.5833 | 3.074 | 13.333 | 35.482 | 48.533 | 60.912 | 75.881 | 94.042 | 315.624 | 944.789 | 1209.517 | 1469.827 | 1545.789 | 1904.649
24.6667 | 3.04 | 13.188 | 35.085 | 47.98 | 60.211 | 75.002 | 92.946 | 310.701 | 931.454 | 1193.429 | 1451.721 | 1527.209 | 1858.411
24.75 | 3.006 | 13.043 | 34.684 | 47.424 | 59.507 | 74.118 | 91.843 | 305.918 | 918.314 | 1177.618 | 1433.901 | 1508.922 | 1813.437
24.8333 | 2.971 | 12.896 | 34.281 | 46.864 | 58.797 | 73.227 | 90.732 | 301.327 | 905.367 | 1162.073 | 1416.353 | 1490.91 | 1769.726
24.9167 | 2.936 | 12.747 | 33.872 | 46.297 | 58.08 | 72.327 | 89.611 | 297.01 | 892.61 | 1146.783 | 1399.059 | 1473.152 | 1727.287
25 | 2.901 | 12.596 | 33.458 | 45.723 | 57.353 | 71.416 | 88.475 | 293.091 | 880.038 | 1131.735 | 1382.005 | 1455.631 | 1686.135
25.0833 | 2.865 | 12.442 | 33.036 | 45.139 | 56.615 | 70.49 | 87.322 | 289.742 | 867.643 | 1116.916 | 1365.174 | 1438.327 | 1646.283
25.1667 | 2.828 | 12.285 | 32.606 | 44.543 | 55.861 | 69.546 | 86.146 | 287.184 | 855.419 | 1102.312 | 1348.549 | 1421.222 | 1607.732
25.25 | 2.79 | 12.123 | 32.165 | 43.934 | 55.091 | 68.581 | 84.946 | 285.679 | 843.362 | 1087.91 | 1332.112 | 1404.298 | 1570.474
25.3333 | 2.751 | 11.957 | 31.713 | 43.309 | 54.302 | 67.593 | 83.715 | 285.503 | 831.464 | 1073.695 | 1315.848 | 1387.535 | 1534.482
25.4167 | 2.712 | 11.785 | 31.248 | 42.666 | 53.49 | 66.577 | 82.451 | 286.908 | 819.718 | 1059.654 | 1299.739 | 1370.917 | 1499.714
25.5 | 2.67 | 11.608 | 30.767 | 42.003 | 52.654 | 65.53 | 81.149 | 290.074 | 808.113 | 1045.773 | 1283.769 | 1354.424 | 1466.108
25.5833 | 2.628 | 11.424 | 30.271 | 41.319 | 51.79 | 64.45 | 79.805 | 295.066 | 796.642 | 1032.037 | 1267.919 | 1338.038 | 1433.591
25.6667 | 2.584 | 11.233 | 29.757 | 40.611 | 50.898 | 63.333 | 78.418 | 301.805 | 785.297 | 1018.435 | 1252.176 | 1321.742 | 1402.081
25.75 | 2.538 | 11.036 | 29.226 | 39.879 | 49.976 | 62.181 | 76.986 | 310.074 | 774.074 | 1004.959 | 1236.53 | 1305.529 | 1371.497
25.8333 | 2.492 | 10.832 | 28.678 | 39.125 | 49.026 | 60.994 | 75.51 | 319.547 | 762.974 | 991.608 | 1220.98 | 1289.394 | 1341.764
25.9167 | 2.443 | 10.622 | 28.115 | 38.35 | 48.05 | 59.774 | 73.995 | 329.854 | 751.997 | 978.385 | 1205.525 | 1273.339 | 1312.81
26 | 2.394 | 10.407 | 27.537 | 37.556 | 47.05 | 58.526 | 72.444 | 340.653 | 741.148 | 965.291 | 1190.169 | 1257.363 | 1284.572
26.0833 | 2.343 | 10.187 | 26.948 | 36.746 | 46.03 | 57.251 | 70.862 | 351.702 | 730.43 | 952.33 | 1174.91 | 1241.465 | 1256.998
26.1667 | 2.291 | 9.962 | 26.347 | 35.921 | 44.992 | 55.955 | 69.252 | 362.912 | 719.846 | 939.502 | 1159.747 | 1225.643 | 1230.046
26.25 | 2.239 | 9.734 | 25.737 | 35.084 | 43.939 | 54.641 | 67.621 | 374.383 | 709.401 | 926.805 | 1144.674 | 1209.889 | 1203.679
26.3333 | 2.186 | 9.502 | 25.12 | 34.237 | 42.874 | 53.312 | 65.971 | 386.116 | 699.097 | 914.24 | 1129.686 | 1194.198 | 1177.87
26.4167 | 2.132 | 9.268 | 24.498 | 33.383 | 41.8 | 51.972 | 64.309 | 397.193 | 688.935 | 901.804 | 1114.775 | 1178.562 | 1152.598
26.5 | 2.078 | 9.032 | 23.871 | 32.524 | 40.72 | 50.625 | 62.637 | 406.948 | 678.916 | 889.492 | 1099.934 | 1162.975 | 1127.848
26.5833 | 2.024 | 8.795 | 23.243 | 31.662 | 39.637 | 49.274 | 60.961 | 415.114 | 669.04 | 877.297 | 1085.158 | 1147.433 | 1103.609
26.6667 | 1.969 | 8.557 | 22.613 | 30.8 | 38.553 | 47.923 | 59.286 | 421.704 | 659.309 | 865.217 | 1070.45 | 1131.94 | 1079.873
26.75 | 1.915 | 8.319 | 21.986 | 29.94 | 37.474 | 46.578 | 57.618 | 426.874 | 649.728 | 853.251 | 1055.814 | 1116.507 | 1056.627
26.8333 | 1.86 | 8.082 | 21.363 | 29.088 | 36.404 | 45.244 | 55.964 | 430.826 | 640.303 | 841.4 | 1041.262 | 1101.149 | 1033.857
26.9167 | 1.806 | 7.849 | 20.749 | 28.248 | 35.35 | 43.931 | 54.338 | 433.76 | 631.053 | 829.664 | 1026.81 | 1085.887 | 1011.557
27 | 1.753 | 7.622 | 20.148 | 27.428 | 34.322 | 42.651 | 52.752 | 435.856 | 622 | 818.046 | 1012.471 | 1070.741 | 989.722
27.0833 | 1.702 | 7.401 | 19.56 | 26.626 | 33.316 | 41.399 | 51.202 | 437.233 | 613.143 | 806.557 | 998.277 | 1055.747 | 968.34
27.1667 | 1.652 | 7.184 | 18.982 | 25.837 | 32.327 | 40.169 | 49.678 | 437.983 | 604.476 | 795.222 | 984.27 | 1040.956 | 947.398
27.25 | 1.602 | 6.97 | 18.413 | 25.061 | 31.355 | 38.959 | 48.181 | 438.182 | 596.013 | 784.039 | 970.462 | 1026.383 | 926.884
27.3333 | 1.554 | 6.76 | 17.853 | 24.297 | 30.398 | 37.769 | 46.707 | 437.893 | 587.768 | 773.008 | 956.862 | 1012.039 | 906.785
27.4167 | 1.506 | 6.554 | 17.304 | 23.549 | 29.46 | 36.602 | 45.262 | 437.175 | 579.765 | 762.143 | 943.499 | 997.957 | 887.09
27.5 | 1.459 | 6.352 | 16.767 | 22.816 | 28.542 | 35.46 | 43.847 | 436.078 | 572.022 | 751.459 | 930.396 | 984.162 | 867.791
27.5833 | 1.414 | 6.155 | 16.243 | 22.101 | 27.646 | 34.344 | 42.464 | 434.645 | 564.548 | 740.97 | 917.573 | 970.675 | 848.879
27.6667 | 1.37 | 5.962 | 15.731 | 21.402 | 26.77 | 33.252 | 41.11 | 432.913 | 557.341 | 730.689 | 905.046 | 957.507 | 830.344
27.75 | 1.327 | 5.774 | 15.231 | 20.719 | 25.912 | 32.184 | 39.785 | 430.917 | 550.387 | 720.625 | 892.822 | 944.66 | 812.182
27.8333 | 1.284 | 5.59 | 14.741 | 20.049 | 25.072 | 31.136 | 38.483 | 428.687 | 543.67 | 710.785 | 880.901 | 932.13 | 794.389
27.9167 | 1.243 | 5.411 | 14.262 | 19.393 | 24.247 | 30.106 | 37.202 | 426.255 | 537.168 | 701.178 | 869.279 | 919.912 | 776.961
28 | 1.203 | 5.236 | 13.791 | 18.749 | 23.436 | 29.092 | 35.939 | 423.648 | 530.861 | 691.808 | 857.952 | 907.996 | 759.894
28.0833 | 1.164 | 5.064 | 13.33 | 18.115 | 22.638 | 28.092 | 34.693 | 420.896 | 524.734 | 682.68 | 846.908 | 896.371 | 743.186
28.1667 | 1.126 | 4.896 | 12.876 | 17.491 | 21.851 | 27.105 | 33.462 | 418.026 | 518.774 | 673.793 | 836.136 | 885.019 | 726.834
28.25 | 1.089 | 4.732 | 12.43 | 16.877 | 21.074 | 26.13 | 32.246 | 415.062 | 512.97 | 665.144 | 825.622 | 873.927 | 710.833
28.3333 | 1.053 | 4.571 | 11.991 | 16.271 | 20.307 | 25.165 | 31.048 | 412.03 | 507.318 | 656.725 | 815.351 | 863.08 | 695.178
28.4167 | 1.017 | 4.414 | 11.558 | 15.673 | 19.55 | 24.212 | 29.876 | 408.952 | 501.813 | 648.529 | 805.312 | 852.464 | 679.867
28.5 | 0.983 | 4.26 | 11.133 | 15.084 | 18.803 | 23.271 | 28.743 | 405.849 | 496.453 | 640.548 | 795.496 | 842.073 | 664.904
28.5833 | 0.95 | 4.109 | 10.715 | 14.504 | 18.067 | 22.345 | 27.669 | 402.739 | 491.234 | 632.775 | 785.895 | 831.9 | 650.288
28.6667 | 0.918 | 3.962 | 10.304 | 13.935 | 17.345 | 21.435 | 26.689 | 399.638 | 486.152 | 625.202 | 776.506 | 821.942 | 636.022
28.75 | 0.886 | 3.818 | 9.902 | 13.378 | 16.638 | 20.545 | 25.848 | 396.554 | 481.201 | 617.819 | 767.32 | 812.191 | 622.109
28.8333 | 0.856 | 3.677 | 9.509 | 12.832 | 15.947 | 19.676 | 25.209 | 393.494 | 476.372 | 610.616 | 758.328 | 802.639 | 608.558
28.9167 | 0.826 | 3.538 | 9.123 | 12.299 | 15.271 | 18.827 | 24.85 | 390.456 | 471.654 | 603.578 | 749.516 | 793.271 | 595.382
29 | 0.797 | 3.403 | 8.746 | 11.777 | 14.612 | 18.001 | 24.859 | 387.441 | 467.035 | 596.692 | 740.87 | 784.072 | 582.597
29.0833 | 0.768 | 3.269 | 8.377 | 11.268 | 13.97 | 17.197 | 25.322 | 384.443 | 462.504 | 589.945 | 732.376 | 775.028 | 570.224
29.1667 | 0.74 | 3.138 | 8.015 | 10.771 | 13.344 | 16.415 | 26.3 | 381.458 | 458.051 | 583.327 | 724.019 | 766.122 | 558.284
29.25 | 0.712 | 3.008 | 7.662 | 10.286 | 12.734 | 15.654 | 27.807 | 378.481 | 453.666 | 576.827 | 715.784 | 757.338 | 546.798
29.3333 | 0.684 | 2.881 | 7.316 | 9.813 | 12.141 | 14.917 | 29.796 | 375.509 | 449.34 | 570.44 | 707.66 | 748.662 | 535.785
29.4167 | 0.657 | 2.756 | 6.979 | 9.353 | 11.565 | 14.202 | 32.159 | 372.539 | 445.067 | 564.164 | 699.635 | 740.084 | 525.252
29.5 | 0.63 | 2.633 | 6.651 | 8.907 | 11.008 | 13.511 | 34.756 | 369.569 | 440.844 | 558.006 | 691.703 | 731.594 | 515.2
29.5833 | 0.603 | 2.513 | 6.333 | 8.475 | 10.469 | 12.845 | 37.432 | 366.6 | 436.668 | 551.973 | 683.857 | 723.185 | 505.614
29.6667 | 0.577 | 2.396 | 6.025 | 8.058 | 9.951 | 12.204 | 40.049 | 363.631 | 432.537 | 546.08 | 676.089 | 714.848 | 496.468
29.75 | 0.551 | 2.282 | 5.728 | 7.657 | 9.452 | 11.589 | 42.502 | 360.663 | 428.449 | 540.341 | 668.392 | 706.575 | 487.726
29.8333 | 0.526 | 2.172 | 5.443 | 7.272 | 8.974 | 11 | 44.719 | 357.697 | 424.401 | 534.769 | 660.757 | 698.357 | 479.342
29.9167 | 0.501 | 2.066 | 5.168 | 6.903 | 8.516 | 10.435 | 46.666 | 354.733 | 420.392 | 529.376 | 653.173 | 690.183 | 471.273
30 | 0.477 | 1.963 | 4.904 | 6.548 | 8.077 | 9.896 | 48.334 | 351.772 | 416.419 | 524.165 | 645.633 | 682.044 | 463.474
30.0833 | 0.454 | 1.863 | 4.652 | 6.209 | 7.657 | 9.38 | 49.729 | 348.814 | 412.48 | 519.134 | 638.125 | 673.93 | 455.908
30.1667 | 0.431 | 1.768 | 4.409 | 5.884 | 7.256 | 8.887 | 50.872 | 345.859 | 408.574 | 514.266 | 630.642 | 665.834 | 448.543
30.25 | 0.409 | 1.676 | 4.177 | 5.574 | 6.872 | 8.417 | 51.787 | 342.908 | 404.699 | 509.541 | 623.173 | 657.746 | 441.355
30.3333 | 0.388 | 1.588 | 3.956 | 5.277 | 6.506 | 7.968 | 52.497 | 339.962 | 400.852 | 504.93 | 615.713 | 649.66 | 434.325
30.4167 | 0.368 | 1.504 | 3.744 | 4.994 | 6.157 | 7.54 | 53.027 | 337.021 | 397.032 | 500.404 | 608.253 | 641.569 | 427.439
30.5 | 0.348 | 1.423 | 3.541 | 4.724 | 5.823 | 7.132 | 53.398 | 334.087 | 393.236 | 495.932 | 600.789 | 633.468 | 420.687
30.5833 | 0.329 | 1.345 | 3.348 | 4.466 | 5.506 | 6.744 | 53.629 | 331.159 | 389.464 | 491.49 | 593.318 | 625.355 | 414.062
30.6667 | 0.311 | 1.271 | 3.164 | 4.221 | 5.204 | 6.375 | 53.737 | 328.238 | 385.713 | 487.059 | 585.84 | 617.227 | 407.558
30.75 | 0.293 | 1.201 | 2.989 | 3.988 | 4.918 | 6.025 | 53.736 | 325.323 | 381.982 | 482.624 | 578.358 | 609.084 | 401.17
30.8333 | 0.276 | 1.134 | 2.823 | 3.767 | 4.646 | 5.693 | 53.639 | 322.409 | 378.269 | 478.174 | 570.879 | 600.928 | 394.895
30.9167 | 0.26 | 1.07 | 2.665 | 3.557 | 4.388 | 5.378 | 53.458 | 319.49 | 374.571 | 473.703 | 563.417 | 592.763 | 388.729
31 | 0.245 | 1.009 | 2.516 | 3.359 | 4.145 | 5.082 | 53.201 | 316.552 | 370.886 | 469.205 | 555.988 | 584.597 | 382.67
31.0833 | 0.23 | 0.952 | 2.375 | 3.172 | 3.915 | 4.801 | 52.877 | 313.573 | 367.21 | 464.678 | 548.615 | 576.44 | 376.715
31.1667 | 0.216 | 0.897 | 2.241 | 2.995 | 3.698 | 4.537 | 52.495 | 310.522 | 363.542 | 460.118 | 541.325 | 568.308 | 370.862
31.25 | 0.202 | 0.846 | 2.116 | 2.829 | 3.494 | 4.288 | 52.06 | 307.4 | 359.878 | 455.525 | 534.146 | 560.223 | 365.106
31.3333 | 0.188 | 0.797 | 1.997 | 2.671 | 3.301 | 4.053 | 51.578 | 304.224 | 356.216 | 450.898 | 527.101 | 552.21 | 359.446
31.4167 | 0.175 | 0.751 | 1.885 | 2.523 | 3.119 | 3.831 | 51.054 | 301.007 | 352.554 | 446.236 | 520.212 | 544.3 | 353.878
31.5 | 0.162 | 0.707 | 1.779 | 2.383 | 2.947 | 3.622 | 50.493 | 297.756 | 348.89 | 441.54 | 513.486 | 536.524 | 348.402
31.5833 | 0.148 | 0.666 | 1.679 | 2.25 | 2.785 | 3.425 | 49.898 | 294.477 | 345.223 | 436.811 | 506.925 | 528.912 | 343.013
31.6667 | 0.134 | 0.627 | 1.585 | 2.126 | 2.632 | 3.238 | 49.272 | 291.172 | 341.551 | 432.052 | 500.516 | 521.488 | 337.708
31.75 | 0.12 | 0.59 | 1.496 | 2.008 | 2.488 | 3.062 | 48.618 | 287.844 | 337.875 | 427.265 | 494.24 | 514.265 | 332.481
31.8333 | 0.107 | 0.555 | 1.412 | 1.897 | 2.351 | 2.896 | 47.938 | 284.492 | 334.195 | 422.454 | 488.075 | 507.246 | 327.319
31.9167 | 0.099 | 0.522 | 1.333 | 1.792 | 2.223 | 2.739 | 47.233 | 281.118 | 330.509 | 417.624 | 481.996 | 500.421 | 322.2
32 | 0.093 | 0.491 | 1.258 | 1.693 | 2.101 | 2.591 | 46.504 | 277.723 | 326.817 | 412.781 | 475.983 | 493.772 | 317.087
32.0833 | 0.088 | 0.461 | 1.188 | 1.6 | 1.987 | 2.452 | 45.754 | 274.308 | 323.113 | 407.928 | 470.02 | 487.275 | 311.922
32.1667 | 0.083 | 0.433 | 1.122 | 1.512 | 1.879 | 2.32 | 44.981 | 270.874 | 319.385 | 403.072 | 464.097 | 480.902 | 306.606
32.25 | 0.079 | 0.406 | 1.059 | 1.43 | 1.778 | 2.196 | 44.187 | 267.425 | 315.611 | 398.215 | 458.211 | 474.631 | 301.115
32.3333 | 0.076 | 0.38 | 1.001 | 1.352 | 1.682 | 2.079 | 43.371 | 263.962 | 311.755 | 393.364 | 452.36 | 468.443 | 295.53
32.4167 | 0.072 | 0.356 | 0.945 | 1.279 | 1.592 | 1.968 | 42.534 | 260.489 | 307.764 | 388.522 | 446.548 | 462.323 | 289.914
32.5 | 0.069 | 0.332 | 0.893 | 1.209 | 1.507 | 1.864 | 41.677 | 257.007 | 303.648 | 383.694 | 440.778 | 456.266 | 284.31
32.5833 | 0.066 | 0.31 | 0.844 | 1.144 | 1.426 | 1.766 | 40.799 | 253.521 | 299.449 | 378.885 | 435.055 | 450.268 | 278.75
32.6667 | 0.063 | 0.285 | 0.797 | 1.082 | 1.351 | 1.674 | 39.902 | 250.032 | 295.199 | 374.098 | 429.383 | 444.33 | 273.253
32.75 | 0.06 | 0.267 | 0.752 | 1.024 | 1.279 | 1.586 | 38.987 | 246.546 | 290.921 | 369.337 | 423.769 | 438.454 | 267.83
32.8333 | 0.057 | 0.252 | 0.71 | 0.969 | 1.211 | 1.503 | 38.054 | 243.065 | 286.635 | 364.607 | 418.213 | 432.643 | 262.49
32.9167 | 0.054 | 0.239 | 0.67 | 0.916 | 1.147 | 1.424 | 37.105 | 239.592 | 282.352 | 359.909 | 412.719 | 426.9 | 257.237
33 | 0.052 | 0.228 | 0.631 | 0.865 | 1.086 | 1.35 | 36.143 | 236.132 | 278.083 | 355.248 | 407.288 | 421.23 | 252.07
33.0833 | 0.049 | 0.217 | 0.592 | 0.817 | 1.028 | 1.279 | 35.169 | 232.686 | 273.835 | 350.625 | 401.92 | 415.632 | 246.991
33.1667 | 0.047 | 0.207 | 0.555 | 0.771 | 0.973 | 1.212 | 34.185 | 229.259 | 269.615 | 346.044 | 396.617 | 410.106 | 241.999
33.25 | 0.045 | 0.197 | 0.525 | 0.726 | 0.92 | 1.147 | 33.194 | 225.853 | 265.426 | 341.507 | 391.378 | 404.654 | 237.094
33.3333 | 0.043 | 0.188 | 0.499 | 0.684 | 0.868 | 1.086 | 32.199 | 222.471 | 261.273 | 337.014 | 386.203 | 399.273 | 232.276
33.4167 | 0.041 | 0.179 | 0.475 | 0.648 | 0.817 | 1.028 | 31.201 | 219.116 | 257.159 | 332.566 | 381.092 | 393.963 | 227.544
33.5 | 0.039 | 0.171 | 0.452 | 0.616 | 0.774 | 0.972 | 30.204 | 215.79 | 253.088 | 328.16 | 376.046 | 388.722 | 222.895
33.5833 | 0.037 | 0.163 | 0.431 | 0.587 | 0.736 | 0.919 | 29.21 | 212.495 | 249.061 | 323.788 | 371.062 | 383.55 | 218.329
33.6667 | 0.035 | 0.155 | 0.41 | 0.559 | 0.7 | 0.872 | 28.222 | 209.233 | 245.081 | 319.434 | 366.14 | 378.444 | 213.847
33.75 | 0.034 | 0.148 | 0.391 | 0.532 | 0.666 | 0.829 | 27.242 | 206.006 | 241.149 | 315.068 | 361.281 | 373.403 | 209.448
33.8333 | 0.032 | 0.141 | 0.372 | 0.507 | 0.634 | 0.789 | 26.273 | 202.816 | 237.269 | 310.642 | 356.481 | 368.425 | 205.129
33.9167 | 0.031 | 0.134 | 0.354 | 0.482 | 0.604 | 0.751 | 25.316 | 199.663 | 233.44 | 306.089 | 351.742 | 363.508 | 200.89
34 | 0.029 | 0.128 | 0.337 | 0.459 | 0.575 | 0.715 | 24.374 | 196.55 | 229.664 | 301.429 | 347.061 | 358.651 | 196.73
34.0833 | 0.028 | 0.121 | 0.321 | 0.437 | 0.547 | 0.68 | 23.449 | 193.476 | 225.942 | 296.72 | 342.437 | 353.852 | 192.649
34.1667 | 0.026 | 0.115 | 0.305 | 0.416 | 0.52 | 0.647 | 22.542 | 190.442 | 222.276 | 292.002 | 337.868 | 349.109 | 188.645
34.25 | 0.025 | 0.11 | 0.29 | 0.395 | 0.495 | 0.616 | 21.654 | 187.451 | 218.665 | 287.306 | 333.353 | 344.421 | 184.718
34.3333 | 0.024 | 0.104 | 0.276 | 0.376 | 0.471 | 0.585 | 20.788 | 184.501 | 215.11 | 282.65 | 328.885 | 339.786 | 180.868
34.4167 | 0.023 | 0.099 | 0.263 | 0.358 | 0.448 | 0.557 | 19.944 | 181.594 | 211.611 | 278.047 | 324.457 | 335.201 | 177.092
34.5 | 0.022 | 0.094 | 0.25 | 0.34 | 0.425 | 0.529 | 19.122 | 178.73 | 208.17 | 273.505 | 320.049 | 330.663 | 173.39
34.5833 | 0.02 | 0.09 | 0.237 | 0.323 | 0.404 | 0.503 | 18.324 | 175.909 | 204.786 | 269.029 | 315.633 | 326.163 | 169.762
34.6667 | 0.019 | 0.085 | 0.225 | 0.307 | 0.384 | 0.477 | 17.55 | 173.131 | 201.459 | 264.619 | 311.16 | 321.687 | 166.206
34.75 | 0.018 | 0.081 | 0.214 | 0.291 | 0.365 | 0.453 | 16.8 | 170.398 | 198.189 | 260.277 | 306.556 | 317.209 | 162.721
34.8333 | 0.018 | 0.077 | 0.203 | 0.276 | 0.346 | 0.43 | 16.074 | 167.708 | 194.977 | 256.002 | 301.815 | 312.686 | 159.307
34.9167 | 0.017 | 0.073 | 0.193 | 0.262 | 0.328 | 0.408 | 15.373 | 165.063 | 191.822 | 251.793 | 296.993 | 308.051 | 155.962
35 | 0.016 | 0.069 | 0.183 | 0.249 | 0.312 | 0.387 | 14.697 | 162.462 | 188.724 | 247.649 | 292.135 | 303.25 | 152.685
35.0833 | 0.015 | 0.066 | 0.173 | 0.236 | 0.295 | 0.367 | 14.045 | 159.906 | 185.682 | 243.567 | 287.272 | 298.343 | 149.475
35.1667 | 0.014 | 0.062 | 0.164 | 0.224 | 0.28 | 0.348 | 13.417 | 157.393 | 182.697 | 239.546 | 282.425 | 293.379 | 146.331
35.25 | 0.013 | 0.059 | 0.156 | 0.212 | 0.265 | 0.33 | 12.813 | 154.926 | 179.768 | 235.584 | 277.609 | 288.397 | 143.251
35.3333 | 0.013 | 0.056 | 0.148 | 0.201 | 0.251 | 0.313 | 12.232 | 152.502 | 176.893 | 231.68 | 272.831 | 283.42 | 140.235
35.4167 | 0.012 | 0.053 | 0.14 | 0.19 | 0.238 | 0.296 | 11.673 | 150.122 | 174.073 | 227.831 | 268.097 | 278.468 | 137.28
35.5 | 0.011 | 0.05 | 0.132 | 0.18 | 0.225 | 0.28 | 11.137 | 147.787 | 171.306 | 224.036 | 263.411 | 273.552 | 134.384
35.5833 | 0.011 | 0.047 | 0.125 | 0.17 | 0.213 | 0.265 | 10.623 | 145.495 | 168.591 | 220.294 | 258.773 | 268.679 | 131.547
35.6667 | 0.01 | 0.045 | 0.118 | 0.161 | 0.202 | 0.251 | 10.13 | 143.246 | 165.928 | 216.602 | 254.186 | 263.853 | 128.764
35.75 | 0.01 | 0.042 | 0.112 | 0.152 | 0.191 | 0.237 | 9.657 | 141.04 | 163.314 | 212.959 | 249.649 | 259.077 | 126.035
35.8333 | 0.009 | 0.04 | 0.106 | 0.144 | 0.18 | 0.224 | 9.204 | 138.876 | 160.749 | 209.364 | 245.163 | 254.354 | 123.357
35.9167 | 0.009 | 0.038 | 0.1 | 0.136 | 0.17 | 0.211 | 8.77 | 136.753 | 158.231 | 205.816 | 240.73 | 249.684 | 120.729
36 | 0.008 | 0.036 | 0.094 | 0.128 | 0.16 | 0.199 | 8.355 | 134.672 | 155.758 | 202.314 | 236.348 | 245.068 | 118.147
36.0833 | 0.008 | 0.034 | 0.089 | 0.121 | 0.151 | 0.188 | 7.957 | 132.631 | 153.329 | 198.856 | 232.019 | 240.509 | 115.61
36.1667 | 0.007 | 0.032 | 0.083 | 0.114 | 0.142 | 0.177 | 7.577 | 130.629 | 150.942 | 195.443 | 227.743 | 236.005 | 113.116
36.25 | 0.007 | 0.03 | 0.078 | 0.107 | 0.134 | 0.166 | 7.214 | 128.666 | 148.597 | 192.073 | 223.521 | 231.559 | 110.662
36.3333 | 0.006 | 0.028 | 0.074 | 0.1 | 0.125 | 0.156 | 6.866 | 126.741 | 146.29 | 188.746 | 219.353 | 227.171 | 108.246
36.4167 | 0.006 | 0.026 | 0.069 | 0.094 | 0.118 | 0.146 | 6.534 | 124.852 | 144.021 | 185.462 | 215.239 | 222.841 | 105.867
36.5 | 0.006 | 0.025 | 0.065 | 0.088 | 0.11 | 0.137 | 6.217 | 122.998 | 141.788 | 182.22 | 211.181 | 218.57 | 103.522
36.5833 | 0.005 | 0.023 | 0.06 | 0.082 | 0.103 | 0.128 | 5.914 | 121.179 | 139.59 | 179.02 | 207.178 | 214.358 | 101.211
36.6667 | 0.005 | 0.021 | 0.056 | 0.077 | 0.096 | 0.119 | 5.624 | 119.393 | 137.426 | 175.862 | 203.231 | 210.207 | 98.931
36.75 | 0.005 | 0.02 | 0.053 | 0.072 | 0.09 | 0.111 | 5.348 | 117.638 | 135.293 | 172.745 | 199.34 | 206.117 | 96.679
36.8333 | 0.004 | 0.019 | 0.049 | 0.066 | 0.083 | 0.103 | 5.084 | 115.914 | 133.191 | 169.67 | 195.506 | 202.087 | 94.453
36.9167 | 0.004 | 0.017 | 0.045 | 0.062 | 0.077 | 0.096 | 4.833 | 114.218 | 131.119 | 166.636 | 191.729 | 198.119 | 92.248
37 | 0.004 | 0.016 | 0.042 | 0.057 | 0.071 | 0.089 | 4.593 | 112.55 | 129.075 | 163.644 | 188.01 | 194.213 | 90.059
37.0833 | 0.003 | 0.015 | 0.039 | 0.053 | 0.066 | 0.082 | 4.364 | 110.908 | 127.059 | 160.693 | 184.347 | 190.369 | 87.883
37.1667 | 0.003 | 0.013 | 0.036 | 0.048 | 0.061 | 0.075 | 4.145 | 109.291 | 125.07 | 157.784 | 180.743 | 186.587 | 85.718
37.25 | 0.003 | 0.012 | 0.033 | 0.044 | 0.056 | 0.069 | 3.937 | 107.696 | 123.108 | 154.916 | 177.196 | 182.867 | 83.56
37.3333 | 0.003 | 0.011 | 0.03 | 0.041 | 0.051 | 0.063 | 3.739 | 106.123 | 121.17 | 152.09 | 173.707 | 179.209 | 81.412
37.4167 | 0.002 | 0.01 | 0.027 | 0.037 | 0.046 | 0.057 | 3.549 | 104.571 | 119.257 | 149.304 | 170.276 | 175.613 | 79.273
37.5 | 0.002 | 0.009 | 0.025 | 0.033 | 0.042 | 0.052 | 3.369 | 103.036 | 117.368 | 146.561 | 166.903 | 172.08 | 77.147
37.5833 | 0.002 | 0.008 | 0.022 | 0.03 | 0.038 | 0.047 | 3.197 | 101.519 | 115.501 | 143.858 | 163.587 | 168.608 | 75.039
37.6667 | 0.002 | 0.008 | 0.02 | 0.027 | 0.034 | 0.042 | 3.034 | 100.019 | 113.657 | 141.196 | 160.329 | 165.198 | 72.951
37.75 | 0.002 | 0.007 | 0.018 | 0.024 | 0.03 | 0.037 | 2.878 | 98.533 | 111.834 | 138.576 | 157.127 | 161.849 | 70.887
37.8333 | 0.001 | 0.006 | 0.016 | 0.021 | 0.027 | 0.033 | 2.73 | 97.062 | 110.03 | 135.996 | 153.983 | 158.561 | 68.853
37.9167 | 0.001 | 0.005 | 0.014 | 0.019 | 0.023 | 0.029 | 2.589 | 95.604 | 108.246 | 133.457 | 150.895 | 155.334 | 66.85
38 | 0.001 | 0.005 | 0.012 | 0.016 | 0.02 | 0.025 | 2.455 | 94.157 | 106.48 | 130.959 | 147.863 | 152.167 | 64.882
38.0833 | 0.001 | 0.004 | 0.01 | 0.014 | 0.018 | 0.022 | 2.327 | 92.722 | 104.732 | 128.499 | 144.886 | 149.058 | 62.951
38.1667 | 0.001 | 0.003 | 0.009 | 0.012 | 0.015 | 0.019 | 2.205 | 91.295 | 102.999 | 126.079 | 141.964 | 146.009 | 61.059
38.25 | 0.001 | 0.003 | 0.007 | 0.01 | 0.013 | 0.016 | 2.09 | 89.874 | 101.282 | 123.696 | 139.096 | 143.018 | 59.206
38.3333 | 0.001 | 0.002 | 0.006 | 0.008 | 0.01 | 0.013 | 1.98 | 88.457 | 99.581 | 121.35 | 136.281 | 140.083 | 57.394
38.4167 | 0 | 0.002 | 0.005 | 0.007 | 0.008 | 0.011 | 1.876 | 87.042 | 97.892 | 119.04 | 133.518 | 137.205 | 55.624
38.5 | 0 | 0.001 | 0.004 | 0.005 | 0.007 | 0.008 | 1.777 | 85.624 | 96.217 | 116.764 | 130.806 | 134.382 | 53.895
38.5833 | 0 | 0.001 | 0.003 | 0.004 | 0.005 | 0.006 | 1.683 | 84.203 | 94.554 | 114.521 | 128.144 | 131.612 | 52.208
38.6667 | 0 | 0.001 | 0.002 | 0.003 | 0.004 | 0.005 | 1.594 | 82.776 | 92.9 | 112.31 | 125.529 | 128.893 | 50.563
38.75 | 0 | 0.001 | 0.002 | 0.002 | 0.003 | 0.003 | 1.509 | 81.342 | 91.254 | 110.128 | 122.961 | 126.225 | 48.96
38.8333 | 0 | 0 | 0.001 | 0.001 | 0.002 | 0.002 | 1.429 | 79.901 | 89.612 | 107.975 | 120.436 | 123.606 | 47.397
38.9167 | 0 | 0 | 0.001 | 0.001 | 0.001 | 0.001 | 1.353 | 78.452 | 87.971 | 105.849 | 117.954 | 121.032 | 45.876
39 | 0 | 0 | 0 | 0 | 0 | 0.001 | 1.281 | 76.997 | 86.328 | 103.75 | 115.513 | 118.503 | 44.396
39.0833 | 0 | 0 | 0 | 0 | 0 | 0 | 1.213 | 75.537 | 84.681 | 101.675 | 113.109 | 116.016 | 42.955
39.1667 | 0 | 0 | 0 | 0 | 0 | 0 | 1.148 | 74.073 | 83.028 | 99.624 | 110.743 | 113.569 | 41.554
39.25 | 0 | 0 | 0 | 0 | 0 | 0 | 1.087 | 72.606 | 81.368 | 97.595 | 108.411 | 111.16 | 40.192
39.3333 | 0 | 0 | 0 | 0 | 0 | 0 | 1.029 | 71.137 | 79.702 | 95.585 | 106.112 | 108.787 | 38.869
39.4167 | 0 | 0 | 0 | 0 | 0 | 0 | 0.974 | 69.668 | 78.03 | 93.591 | 103.845 | 106.449 | 37.583
39.5 | 0 | 0 | 0 | 0 | 0 | 0 | 0.921 | 68.199 | 76.354 | 91.61 | 101.607 | 104.143 | 36.334
39.5833 | 0 | 0 | 0 | 0 | 0 | 0 | 0.871 | 66.732 | 74.677 | 89.637 | 99.398 | 101.869 | 35.122
39.6667 | 0 | 0 | 0 | 0 | 0 | 0 | 0.824 | 65.269 | 73.001 | 87.67 | 97.216 | 99.625 | 33.946
39.75 | 0 | 0 | 0 | 0 | 0 | 0 | 0.779 | 63.81 | 71.33 | 85.706 | 95.056 | 97.409 | 32.805
39.8333 | 0 | 0 | 0 | 0 | 0 | 0 | 0.736 | 62.357 | 69.665 | 83.742 | 92.917 | 95.217 | 31.698
39.9167 | 0 | 0 | 0 | 0 | 0 | 0 | 0.696 | 60.912 | 68.008 | 81.779 | 90.792 | 93.046 | 30.624
40 | 0 | 0 | 0 | 0 | 0 | 0 | 0.657 | 59.475 | 66.363 | 79.817 | 88.68 | 90.892 | 29.584
40.0833 | 0 | 0 | 0 | 0 | 0 | 0 | 0.621 | 58.048 | 64.73 | 77.86 | 86.576 | 88.751 | 28.575
40.1667 | 0 | 0 | 0 | 0 | 0 | 0 | 0.586 | 56.631 | 63.112 | 75.909 | 84.478 | 86.62 | 27.598
40.25 | 0 | 0 | 0 | 0 | 0 | 0 | 0.553 | 55.228 | 61.511 | 73.969 | 82.386 | 84.496 | 26.651
40.3333 | 0 | 0 | 0 | 0 | 0 | 0 | 0.522 | 53.837 | 59.927 | 72.043 | 80.3 | 82.378 | 25.734
40.4167 | 0 | 0 | 0 | 0 | 0 | 0 | 0.492 | 52.462 | 58.362 | 70.135 | 78.223 | 80.269 | 24.847
40.5 | 0 | 0 | 0 | 0 | 0 | 0 | 0.464 | 51.102 | 56.817 | 68.248 | 76.159 | 78.17 | 23.987
40.5833 | 0 | 0 | 0 | 0 | 0 | 0 | 0.437 | 49.76 | 55.294 | 66.385 | 74.11 | 76.083 | 23.156
40.6667 | 0 | 0 | 0 | 0 | 0 | 0 | 0.412 | 48.435 | 53.793 | 64.549 | 72.081 | 74.014 | 22.351
40.75 | 0 | 0 | 0 | 0 | 0 | 0 | 0.388 | 47.129 | 52.315 | 62.741 | 70.076 | 71.967 | 21.572
40.8333 | 0 | 0 | 0 | 0 | 0 | 0 | 0.365 | 45.843 | 50.861 | 60.963 | 68.098 | 69.944 | 20.818
40.9167 | 0 | 0 | 0 | 0 | 0 | 0 | 0.343 | 44.577 | 49.432 | 59.217 | 66.15 | 67.95 | 20.09
41 | 0 | 0 | 0 | 0 | 0 | 0 | 0.323 | 43.333 | 48.028 | 57.503 | 64.235 | 65.988 | 19.385
41.0833 | 0 | 0 | 0 | 0 | 0 | 0 | 0.303 | 42.11 | 46.651 | 55.823 | 62.354 | 64.059 | 18.703
41.1667 | 0 | 0 | 0 | 0 | 0 | 0 | 0.285 | 40.91 | 45.3 | 54.176 | 60.51 | 62.167 | 18.044
41.25 | 0 | 0 | 0 | 0 | 0 | 0 | 0.267 | 39.732 | 43.976 | 52.564 | 58.704 | 60.312 | 17.408
41.3333 | 0 | 0 | 0 | 0 | 0 | 0 | 0.251 | 38.578 | 42.679 | 50.986 | 56.936 | 58.496 | 16.792
41.4167 | 0 | 0 | 0 | 0 | 0 | 0 | 0.235 | 37.447 | 41.41 | 49.444 | 55.206 | 56.72 | 16.197
41.5 | 0 | 0 | 0 | 0 | 0 | 0 | 0.22 | 36.34 | 40.168 | 47.937 | 53.516 | 54.984 | 15.622
41.5833 | 0 | 0 | 0 | 0 | 0 | 0 | 0.206 | 35.256 | 38.954 | 46.465 | 51.866 | 53.288 | 15.067
41.6667 | 0 | 0 | 0 | 0 | 0 | 0 | 0.193 | 34.197 | 37.769 | 45.028 | 50.254 | 51.632 | 14.531
41.75 | 0 | 0 | 0 | 0 | 0 | 0 | 0.18 | 33.162 | 36.611 | 43.625 | 48.683 | 50.017 | 14.012
41.8333 | 0 | 0 | 0 | 0 | 0 | 0 | 0.168 | 32.151 | 35.48 | 42.258 | 47.15 | 48.441 | 13.512
41.9167 | 0 | 0 | 0 | 0 | 0 | 0 | 0.157 | 31.164 | 34.378 | 40.926 | 45.656 | 46.906 | 13.029
42 | 0 | 0 | 0 | 0 | 0 | 0 | 0.147 | 30.202 | 33.303 | 39.627 | 44.202 | 45.411 | 12.562
42.0833 | 0 | 0 | 0 | 0 | 0 | 0 | 0.137 | 29.263 | 32.256 | 38.363 | 42.785 | 43.955 | 12.111
42.1667 | 0 | 0 | 0 | 0 | 0 | 0 | 0.128 | 28.347 | 31.235 | 37.132 | 41.406 | 42.538 | 11.676
42.25 | 0 | 0 | 0 | 0 | 0 | 0 | 0.119 | 27.456 | 30.242 | 35.935 | 40.065 | 41.159 | 11.256
42.3333 | 0 | 0 | 0 | 0 | 0 | 0 | 0.111 | 26.587 | 29.275 | 34.77 | 38.76 | 39.818 | 10.85
42.4167 | 0 | 0 | 0 | 0 | 0 | 0 | 0.103 | 25.742 | 28.334 | 33.638 | 37.492 | 38.515 | 10.459
42.5 | 0 | 0 | 0 | 0 | 0 | 0 | 0.096 | 24.919 | 27.419 | 32.537 | 36.26 | 37.248 | 10.081
42.5833 | 0 | 0 | 0 | 0 | 0 | 0 | 0.089 | 24.119 | 26.529 | 31.468 | 35.063 | 36.018 | 9.717
42.6667 | 0 | 0 | 0 | 0 | 0 | 0 | 0.082 | 23.34 | 25.665 | 30.429 | 33.9 | 34.823 | 9.365
42.75 | 0 | 0 | 0 | 0 | 0 | 0 | 0.076 | 22.584 | 24.825 | 29.421 | 32.772 | 33.663 | 9.025
42.8333 | 0 | 0 | 0 | 0 | 0 | 0 | 0.07 | 21.849 | 24.009 | 28.442 | 31.677 | 32.537 | 8.698
42.9167 | 0 | 0 | 0 | 0 | 0 | 0 | 0.065 | 21.135 | 23.217 | 27.492 | 30.614 | 31.445 | 8.382
43 | 0 | 0 | 0 | 0 | 0 | 0 | 0.06 | 20.441 | 22.448 | 26.57 | 29.583 | 30.385 | 8.077
43.0833 | 0 | 0 | 0 | 0 | 0 | 0 | 0.054 | 19.768 | 21.702 | 25.677 | 28.583 | 29.358 | 7.782
43.1667 | 0 | 0 | 0 | 0 | 0 | 0 | 0.049 | 19.114 | 20.978 | 24.81 | 27.614 | 28.362 | 7.499
43.25 | 0 | 0 | 0 | 0 | 0 | 0 | 0.043 | 18.48 | 20.276 | 23.97 | 26.675 | 27.396 | 7.225
43.3333 | 0 | 0 | 0 | 0 | 0 | 0 | 0.038 | 17.865 | 19.595 | 23.156 | 25.765 | 26.461 | 6.961
43.4167 | 0 | 0 | 0 | 0 | 0 | 0 | 0.031 | 17.268 | 18.935 | 22.367 | 24.883 | 25.555 | 6.706
43.5 | 0 | 0 | 0 | 0 | 0 | 0 | 0.023 | 16.69 | 18.295 | 21.603 | 24.029 | 24.677 | 6.46
43.5833 | 0 | 0 | 0 | 0 | 0 | 0 | 0.015 | 16.129 | 17.675 | 20.863 | 23.202 | 23.827 | 6.223
43.6667 | 0 | 0 | 0 | 0 | 0 | 0 | 0.007 | 15.585 | 17.075 | 20.147 | 22.401 | 23.004 | 5.995
43.75 | 0 | 0 | 0 | 0 | 0 | 0 | 0.003 | 15.058 | 16.493 | 19.453 | 21.626 | 22.207 | 5.774
43.8333 | 0 | 0 | 0 | 0 | 0 | 0 | 0.002 | 14.548 | 15.929 | 18.781 | 20.876 | 21.436 | 5.562
43.9167 | 0 | 0 | 0 | 0 | 0 | 0 | 0.001 | 14.053 | 15.384 | 18.131 | 20.15 | 20.69 | 5.357
44 | 0 | 0 | 0 | 0 | 0 | 0 | 0.001 | 13.574 | 14.856 | 17.502 | 19.448 | 19.969 | 5.159
44.0833 | 0 | 0 | 0 | 0 | 0 | 0 | 0 | 13.111 | 14.345 | 16.894 | 18.769 | 19.271 | 4.969
44.1667 | 0 | 0 | 0 | 0 | 0 | 0 | 0 | 12.662 | 13.85 | 16.305 | 18.112 | 18.595 | 4.785
44.25 | 0 | 0 | 0 | 0 | 0 | 0 | 0 | 12.227 | 13.371 | 15.736 | 17.477 | 17.943 | 4.608
44.3333 | 0 | 0 | 0 | 0 | 0 | 0 | 0 | 11.806 | 12.908 | 15.185 | 16.862 | 17.311 | 4.437
44.4167 | 0 | 0 | 0 | 0 | 0 | 0 | 0 | 11.399 | 12.46 | 14.653 | 16.268 | 16.701 | 4.272
44.5 | 0 | 0 | 0 | 0 | 0 | 0 | 0 | 11.005 | 12.026 | 14.138 | 15.694 | 16.111 | 4.113
44.5833 | 0 | 0 | 0 | 0 | 0 | 0 | 0 | 10.624 | 11.607 | 13.641 | 15.14 | 15.541 | 3.96
44.6667 | 0 | 0 | 0 | 0 | 0 | 0 | 0 | 10.255 | 11.201 | 13.16 | 14.603 | 14.99 | 3.813
44.75 | 0 | 0 | 0 | 0 | 0 | 0 | 0 | 9.899 | 10.809 | 12.695 | 14.085 | 14.458 | 3.67
44.8333 | 0 | 0 | 0 | 0 | 0 | 0 | 0 | 9.554 | 10.43 | 12.246 | 13.585 | 13.944 | 3.533
44.9167 | 0 | 0 | 0 | 0 | 0 | 0 | 0 | 9.22 | 10.064 | 11.812 | 13.101 | 13.447 | 3.401
45 | 0 | 0 | 0 | 0 | 0 | 0 | 0 | 8.898 | 9.71 | 11.393 | 12.634 | 12.967 | 3.274
45.0833 | 0 | 0 | 0 | 0 | 0 | 0 | 0 | 8.586 | 9.368 | 10.988 | 12.183 | 12.504 | 3.151
45.1667 | 0 | 0 | 0 | 0 | 0 | 0 | 0 | 8.285 | 9.037 | 10.596 | 11.748 | 12.056 | 3.032
45.25 | 0 | 0 | 0 | 0 | 0 | 0 | 0 | 7.993 | 8.717 | 10.219 | 11.327 | 11.624 | 2.918
45.3333 | 0 | 0 | 0 | 0 | 0 | 0 | 0 | 7.712 | 8.409 | 9.854 | 10.921 | 11.207 | 2.808
45.4167 | 0 | 0 | 0 | 0 | 0 | 0 | 0 | 7.44 | 8.11 | 9.501 | 10.528 | 10.804 | 2.702
45.5 | 0 | 0 | 0 | 0 | 0 | 0 | 0 | 7.177 | 7.822 | 9.161 | 10.15 | 10.415 | 2.6
45.5833 | 0 | 0 | 0 | 0 | 0 | 0 | 0 | 6.923 | 7.544 | 8.832 | 9.784 | 10.04 | 2.501
45.6667 | 0 | 0 | 0 | 0 | 0 | 0 | 0 | 6.677 | 7.275 | 8.515 | 9.431 | 9.677 | 2.406
45.75 | 0 | 0 | 0 | 0 | 0 | 0 | 0 | 6.44 | 7.015 | 8.209 | 9.091 | 9.328 | 2.315
45.8333 | 0 | 0 | 0 | 0 | 0 | 0 | 0 | 6.211 | 6.765 | 7.913 | 8.762 | 8.99 | 2.227
45.9167 | 0 | 0 | 0 | 0 | 0 | 0 | 0 | 5.99 | 6.522 | 7.628 | 8.445 | 8.664 | 2.142
46 | 0 | 0 | 0 | 0 | 0 | 0 | 0 | 5.776 | 6.289 | 7.352 | 8.139 | 8.35 | 2.06
46.0833 | 0 | 0 | 0 | 0 | 0 | 0 | 0 | 5.57 | 6.063 | 7.087 | 7.844 | 8.047 | 1.981
46.1667 | 0 | 0 | 0 | 0 | 0 | 0 | 0 | 5.37 | 5.845 | 6.83 | 7.559 | 7.754 | 1.905
46.25 | 0 | 0 | 0 | 0 | 0 | 0 | 0 | 5.178 | 5.634 | 6.583 | 7.284 | 7.472 | 1.831
46.3333 | 0 | 0 | 0 | 0 | 0 | 0 | 0 | 4.992 | 5.431 | 6.344 | 7.018 | 7.199 | 1.761
46.4167 | 0 | 0 | 0 | 0 | 0 | 0 | 0 | 4.813 | 5.235 | 6.113 | 6.762 | 6.937 | 1.693
46.5 | 0 | 0 | 0 | 0 | 0 | 0 | 0 | 4.639 | 5.046 | 5.891 | 6.515 | 6.683 | 1.627
46.5833 | 0 | 0 | 0 | 0 | 0 | 0 | 0 | 4.472 | 4.863 | 5.676 | 6.277 | 6.439 | 1.564
46.6667 | 0 | 0 | 0 | 0 | 0 | 0 | 0 | 4.31 | 4.687 | 5.469 | 6.047 | 6.203 | 1.503
46.75 | 0 | 0 | 0 | 0 | 0 | 0 | 0 | 4.155 | 4.517 | 5.269 | 5.826 | 5.975 | 1.444
46.8333 | 0 | 0 | 0 | 0 | 0 | 0 | 0 | 4.004 | 4.352 | 5.077 | 5.612 | 5.756 | 1.387
46.9167 | 0 | 0 | 0 | 0 | 0 | 0 | 0 | 3.859 | 4.194 | 4.891 | 5.406 | 5.544 | 1.333
47 | 0 | 0 | 0 | 0 | 0 | 0 | 0 | 3.719 | 4.041 | 4.711 | 5.207 | 5.34 | 1.28
47.0833 | 0 | 0 | 0 | 0 | 0 | 0 | 0 | 3.583 | 3.893 | 4.538 | 5.015 | 5.143 | 1.23
47.1667 | 0 | 0 | 0 | 0 | 0 | 0 | 0 | 3.453 | 3.751 | 4.371 | 4.83 | 4.954 | 1.181
47.25 | 0 | 0 | 0 | 0 | 0 | 0 | 0 | 3.327 | 3.614 | 4.21 | 4.652 | 4.771 | 1.134
47.3333 | 0 | 0 | 0 | 0 | 0 | 0 | 0 | 3.205 | 3.481 | 4.055 | 4.48 | 4.594 | 1.089
47.4167 | 0 | 0 | 0 | 0 | 0 | 0 | 0 | 3.088 | 3.353 | 3.906 | 4.314 | 4.424 | 1.046
47.5 | 0 | 0 | 0 | 0 | 0 | 0 | 0 | 2.974 | 3.23 | 3.761 | 4.154 | 4.26 | 1.004
47.5833 | 0 | 0 | 0 | 0 | 0 | 0 | 0 | 2.865 | 3.111 | 3.622 | 4 | 4.101 | 0.964
47.6667 | 0 | 0 | 0 | 0 | 0 | 0 | 0 | 2.76 | 2.996 | 3.488 | 3.851 | 3.949 | 0.925
47.75 | 0 | 0 | 0 | 0 | 0 | 0 | 0 | 2.658 | 2.885 | 3.358 | 3.708 | 3.802 | 0.887
47.8333 | 0 | 0 | 0 | 0 | 0 | 0 | 0 | 2.56 | 2.778 | 3.233 | 3.57 | 3.66 | 0.852
47.9167 | 0 | 0 | 0 | 0 | 0 | 0 | 0 | 2.465 | 2.675 | 3.113 | 3.436 | 3.523 | 0.817
48 | 0 | 0 | 0 | 0 | 0 | 0 | 0 | 2.374 | 2.576 | 2.997 | 3.308 | 3.391 | 0.784

## 14 SHA-CH2-SM
SHA-CH2-SM at the North Batinah Bypass, station 8933 m - hydrographs of HEC-HMS element SAR-J3 (dams in place), 5-minute values
Time (h) | Q 2-year (m³/s) | Q 5-year (m³/s) | Q 10-year (m³/s) | Q 25-year (m³/s) | Q 50-year (m³/s) | Q 100-year (m³/s) | Q 200-year (m³/s) | Q 500-year (m³/s) | Q 1000-year (m³/s) | Q 2000-year (m³/s) | Q 5000-year (m³/s) | Q 10000-year (m³/s) | Q PMP (m³/s) | Return period | Peak (m³/s) | Volume (Mm³)
0 | 0 | 0 | 0 | 0 | 0 | 0 | 0 | 0 | 0 | 0 | 0 | 0 | 0 | 2-year 19 m³/s | 18.6 | 0.343
0.0833 | 0 | 0 | 0 | 0 | 0 | 0 | 0 | 0 | 0 | 0 | 0 | 0 | 0 | 5-year 79 m³/s | 79.2 | 1.442
0.1667 | 0 | 0 | 0 | 0 | 0 | 0 | 0 | 0 | 0 | 0 | 0 | 0 | 0 | 10-year 210 m³/s | 210.2 | 3.99
0.25 | 0 | 0 | 0 | 0 | 0 | 0 | 0 | 0 | 0 | 0 | 0 | 0 | 0 | 25-year 303 m³/s | 302.8 | 5.75
0.3333 | 0 | 0 | 0 | 0 | 0 | 0 | 0 | 0 | 0 | 0 | 0 | 0 | 0 | 50-year 393 m³/s | 392.7 | 7.477
0.4167 | 0 | 0 | 0 | 0 | 0 | 0 | 0 | 0 | 0 | 0 | 0 | 0 | 0 | 100-year 503 m³/s | 502.7 | 9.617
0.5 | 0 | 0 | 0 | 0 | 0 | 0 | 0 | 0 | 0 | 0 | 0 | 0 | 0 | 200-year 637 m³/s | 637.1 | 12.262
0.5833 | 0 | 0 | 0 | 0 | 0 | 0 | 0 | 0 | 0 | 0 | 0 | 0 | 0 | 500-year 861 m³/s | 860.6 | 16.725
0.6667 | 0 | 0 | 0 | 0 | 0 | 0 | 0 | 0 | 0 | 0 | 0 | 0 | 0 | 1000-year 1,073 m³/s | 1072.7 | 21.009
0.75 | 0 | 0 | 0 | 0 | 0 | 0 | 0 | 0 | 0 | 0 | 0 | 0 | 0 | 2000-year 1,225 m³/s | 1225.4 | 26.263
0.8333 | 0 | 0 | 0 | 0 | 0 | 0 | 0 | 0 | 0 | 0 | 0 | 0 | 0 | 5000-year 1,624 m³/s | 1624.3 | 35.186
0.9167 | 0 | 0 | 0 | 0 | 0 | 0 | 0 | 0 | 0 | 0 | 0 | 0 | 0 | 10000-year 1,746 m³/s | 1745.8 | 37.919
1 | 0 | 0 | 0 | 0 | 0 | 0 | 0 | 0 | 0 | 0 | 0 | 0 | 0 | PMP 4,108 m³/s | 4108.2 | 92.341
1.0833 | 0 | 0 | 0 | 0 | 0 | 0 | 0 | 0 | 0 | 0 | 0 | 0 | 0
1.1667 | 0 | 0 | 0 | 0 | 0 | 0 | 0 | 0 | 0 | 0 | 0 | 0.001 | 0
1.25 | 0 | 0 | 0 | 0 | 0 | 0 | 0 | 0 | 0 | 0 | 0.001 | 0.003 | 0
1.3333 | 0 | 0 | 0 | 0 | 0 | 0 | 0 | 0 | 0 | 0 | 0.003 | 0.007 | 0
1.4167 | 0 | 0 | 0 | 0 | 0 | 0 | 0 | 0 | 0 | 0 | 0.007 | 0.016 | 0
1.5 | 0 | 0 | 0 | 0 | 0 | 0 | 0 | 0 | 0 | 0 | 0.015 | 0.032 | 0
1.5833 | 0 | 0 | 0 | 0 | 0 | 0 | 0 | 0 | 0 | 0 | 0.03 | 0.056 | 0
1.6667 | 0 | 0 | 0 | 0 | 0 | 0 | 0 | 0 | 0 | 0.002 | 0.053 | 0.092 | 0
1.75 | 0 | 0 | 0 | 0 | 0 | 0 | 0 | 0 | 0 | 0.004 | 0.086 | 0.143 | 0
1.8333 | 0 | 0 | 0 | 0 | 0 | 0 | 0 | 0 | 0 | 0.01 | 0.132 | 0.21 | 0
1.9167 | 0 | 0 | 0 | 0 | 0 | 0 | 0 | 0 | 0 | 0.019 | 0.193 | 0.297 | 0
2 | 0 | 0 | 0 | 0 | 0 | 0 | 0 | 0 | 0 | 0.033 | 0.273 | 0.408 | 0
2.0833 | 0 | 0 | 0 | 0 | 0 | 0 | 0 | 0 | 0 | 0.054 | 0.374 | 0.545 | 0
2.1667 | 0 | 0 | 0 | 0 | 0 | 0 | 0 | 0 | 0 | 0.083 | 0.499 | 0.714 | 0
2.25 | 0 | 0 | 0 | 0 | 0 | 0 | 0 | 0 | 0.001 | 0.121 | 0.652 | 0.917 | 0
2.3333 | 0 | 0 | 0 | 0 | 0 | 0 | 0 | 0 | 0.002 | 0.172 | 0.837 | 1.162 | 0
2.4167 | 0 | 0 | 0 | 0 | 0 | 0 | 0 | 0 | 0.004 | 0.235 | 1.059 | 1.451 | 0
2.5 | 0 | 0 | 0 | 0 | 0 | 0 | 0 | 0 | 0.008 | 0.315 | 1.321 | 1.791 | 0
2.5833 | 0 | 0 | 0 | 0 | 0 | 0 | 0 | 0 | 0.015 | 0.413 | 1.63 | 2.187 | 0
2.6667 | 0 | 0 | 0 | 0 | 0 | 0 | 0 | 0 | 0.026 | 0.531 | 1.989 | 2.645 | 0
2.75 | 0 | 0 | 0 | 0 | 0 | 0 | 0 | 0.001 | 0.04 | 0.673 | 2.404 | 3.168 | 0
2.8333 | 0 | 0 | 0 | 0 | 0 | 0 | 0 | 0.003 | 0.059 | 0.841 | 2.877 | 3.76 | 0
2.9167 | 0 | 0 | 0 | 0 | 0 | 0 | 0 | 0.006 | 0.085 | 1.039 | 3.413 | 4.425 | 0
3 | 0 | 0 | 0 | 0 | 0 | 0 | 0 | 0.011 | 0.118 | 1.27 | 4.014 | 5.166 | 0
3.0833 | 0 | 0 | 0 | 0 | 0 | 0 | 0 | 0.018 | 0.159 | 1.536 | 4.683 | 5.983 | 0
3.1667 | 0 | 0 | 0 | 0 | 0 | 0 | 0 | 0.028 | 0.209 | 1.84 | 5.422 | 6.879 | 0
3.25 | 0 | 0 | 0 | 0 | 0 | 0 | 0 | 0.042 | 0.271 | 2.186 | 6.232 | 7.855 | 0
3.3333 | 0 | 0 | 0 | 0 | 0 | 0 | 0 | 0.061 | 0.346 | 2.574 | 7.114 | 8.911 | 0
3.4167 | 0 | 0 | 0 | 0 | 0 | 0 | 0.001 | 0.085 | 0.435 | 3.008 | 8.069 | 10.048 | 0
3.5 | 0 | 0 | 0 | 0 | 0 | 0 | 0.002 | 0.115 | 0.54 | 3.487 | 9.096 | 11.264 | 0
3.5833 | 0 | 0 | 0 | 0 | 0 | 0 | 0.004 | 0.152 | 0.664 | 4.015 | 10.195 | 12.558 | 0
3.6667 | 0 | 0 | 0 | 0 | 0 | 0 | 0.007 | 0.197 | 0.807 | 4.591 | 11.367 | 13.931 | 0.001
3.75 | 0 | 0 | 0 | 0 | 0 | 0 | 0.012 | 0.251 | 0.973 | 5.216 | 12.608 | 15.379 | 0.003
3.8333 | 0 | 0 | 0 | 0 | 0 | 0 | 0.019 | 0.317 | 1.161 | 5.89 | 13.917 | 16.9 | 0.008
3.9167 | 0 | 0 | 0 | 0 | 0 | 0 | 0.029 | 0.394 | 1.374 | 6.614 | 15.294 | 18.493 | 0.019
4 | 0 | 0 | 0 | 0 | 0 | 0.001 | 0.041 | 0.484 | 1.614 | 7.386 | 16.737 | 20.156 | 0.038
4.0833 | 0 | 0 | 0 | 0 | 0 | 0.001 | 0.057 | 0.59 | 1.88 | 8.207 | 18.243 | 21.885 | 0.067
4.1667 | 0 | 0 | 0 | 0 | 0 | 0.003 | 0.078 | 0.711 | 2.174 | 9.075 | 19.809 | 23.678 | 0.11
4.25 | 0 | 0 | 0 | 0 | 0 | 0.005 | 0.103 | 0.85 | 2.498 | 9.991 | 21.435 | 25.53 | 0.17
4.3333 | 0 | 0 | 0 | 0 | 0 | 0.008 | 0.134 | 1.007 | 2.85 | 10.953 | 23.115 | 27.439 | 0.249
4.4167 | 0 | 0 | 0 | 0 | 0 | 0.013 | 0.171 | 1.184 | 3.233 | 11.96 | 24.848 | 29.403 | 0.352
4.5 | 0 | 0 | 0 | 0 | 0 | 0.02 | 0.215 | 1.381 | 3.647 | 13.013 | 26.632 | 31.417 | 0.483
4.5833 | 0 | 0 | 0 | 0 | 0 | 0.029 | 0.268 | 1.6 | 4.091 | 14.107 | 28.463 | 33.481 | 0.644
4.6667 | 0 | 0 | 0 | 0 | 0 | 0.041 | 0.33 | 1.84 | 4.566 | 15.244 | 30.341 | 35.589 | 0.842
4.75 | 0 | 0 | 0 | 0 | 0.001 | 0.056 | 0.402 | 2.103 | 5.072 | 16.419 | 32.26 | 37.741 | 1.079
4.8333 | 0 | 0 | 0 | 0 | 0.002 | 0.075 | 0.486 | 2.388 | 5.608 | 17.634 | 34.22 | 39.931 | 1.362
4.9167 | 0 | 0 | 0 | 0 | 0.003 | 0.097 | 0.581 | 2.697 | 6.174 | 18.885 | 36.218 | 42.158 | 1.696
5 | 0 | 0 | 0 | 0 | 0.006 | 0.125 | 0.689 | 3.029 | 6.771 | 20.172 | 38.251 | 44.419 | 2.087
5.0833 | 0 | 0 | 0 | 0 | 0.01 | 0.158 | 0.811 | 3.384 | 7.398 | 21.493 | 40.315 | 46.709 | 2.54
5.1667 | 0 | 0 | 0 | 0 | 0.015 | 0.197 | 0.947 | 3.763 | 8.054 | 22.846 | 42.408 | 49.023 | 3.061
5.25 | 0 | 0 | 0 | 0 | 0.021 | 0.244 | 1.098 | 4.166 | 8.739 | 24.231 | 44.525 | 51.36 | 3.666
5.3333 | 0 | 0 | 0 | 0 | 0.03 | 0.298 | 1.265 | 4.593 | 9.452 | 25.644 | 46.665 | 53.717 | 4.364
5.4167 | 0 | 0 | 0 | 0 | 0.041 | 0.36 | 1.447 | 5.044 | 10.194 | 27.085 | 48.824 | 56.089 | 5.152
5.5 | 0 | 0 | 0 | 0.001 | 0.055 | 0.432 | 1.645 | 5.518 | 10.962 | 28.551 | 51 | 58.476 | 6.038
5.5833 | 0 | 0 | 0 | 0.001 | 0.072 | 0.514 | 1.861 | 6.016 | 11.756 | 30.041 | 53.193 | 60.876 | 7.041
5.6667 | 0 | 0 | 0 | 0.002 | 0.093 | 0.606 | 2.092 | 6.536 | 12.577 | 31.552 | 55.399 | 63.287 | 8.16
5.75 | 0 | 0 | 0 | 0.004 | 0.118 | 0.71 | 2.341 | 7.079 | 13.423 | 33.083 | 57.617 | 65.709 | 9.4
5.8333 | 0 | 0 | 0 | 0.007 | 0.148 | 0.824 | 2.607 | 7.644 | 14.293 | 34.631 | 59.846 | 68.138 | 10.769
5.9167 | 0 | 0 | 0 | 0.011 | 0.183 | 0.951 | 2.89 | 8.231 | 15.187 | 36.197 | 62.086 | 70.576 | 12.279
6 | 0 | 0 | 0 | 0.016 | 0.225 | 1.09 | 3.191 | 8.84 | 16.104 | 37.778 | 64.335 | 73.022 | 13.939
6.0833 | 0 | 0 | 0 | 0.022 | 0.273 | 1.243 | 3.509 | 9.47 | 17.043 | 39.376 | 66.595 | 75.475 | 15.772
6.1667 | 0 | 0 | 0 | 0.031 | 0.328 | 1.408 | 3.845 | 10.122 | 18.004 | 40.988 | 68.863 | 77.935 | 17.788
6.25 | 0 | 0 | 0 | 0.041 | 0.391 | 1.587 | 4.199 | 10.794 | 18.986 | 42.615 | 71.142 | 80.403 | 19.984
6.3333 | 0 | 0 | 0 | 0.054 | 0.463 | 1.779 | 4.57 | 11.486 | 19.987 | 44.257 | 73.428 | 82.878 | 22.376
6.4167 | 0 | 0 | 0 | 0.071 | 0.543 | 1.985 | 4.958 | 12.199 | 21.008 | 45.912 | 75.724 | 85.36 | 24.995
6.5 | 0 | 0 | 0 | 0.09 | 0.633 | 2.206 | 5.364 | 12.931 | 22.047 | 47.58 | 78.027 | 87.848 | 27.847
6.5833 | 0 | 0 | 0 | 0.114 | 0.733 | 2.44 | 5.786 | 13.681 | 23.104 | 49.26 | 80.339 | 90.343 | 30.941
6.6667 | 0 | 0 | 0.001 | 0.141 | 0.842 | 2.689 | 6.226 | 14.449 | 24.179 | 50.952 | 82.658 | 92.844 | 34.289
6.75 | 0 | 0 | 0.001 | 0.174 | 0.962 | 2.953 | 6.682 | 15.235 | 25.272 | 52.657 | 84.987 | 95.354 | 37.906
6.8333 | 0 | 0 | 0.002 | 0.212 | 1.093 | 3.231 | 7.156 | 16.039 | 26.383 | 54.375 | 87.326 | 97.872 | 41.805
6.9167 | 0 | 0 | 0.004 | 0.256 | 1.235 | 3.523 | 7.646 | 16.86 | 27.511 | 56.106 | 89.674 | 100.399 | 45.997
7 | 0 | 0 | 0.006 | 0.307 | 1.388 | 3.83 | 8.153 | 17.699 | 28.657 | 57.85 | 92.033 | 102.935 | 50.488
7.0833 | 0 | 0 | 0.01 | 0.364 | 1.553 | 4.152 | 8.677 | 18.554 | 29.822 | 59.608 | 94.403 | 105.482 | 55.282
7.1667 | 0 | 0 | 0.014 | 0.429 | 1.73 | 4.489 | 9.217 | 19.428 | 31.005 | 61.378 | 96.784 | 108.038 | 60.381
7.25 | 0 | 0 | 0.02 | 0.501 | 1.919 | 4.84 | 9.774 | 20.318 | 32.206 | 63.163 | 99.176 | 110.606 | 65.807
7.3333 | 0 | 0 | 0.028 | 0.582 | 2.12 | 5.206 | 10.346 | 21.225 | 33.426 | 64.961 | 101.582 | 113.186 | 71.566
7.4167 | 0 | 0 | 0.038 | 0.672 | 2.333 | 5.587 | 10.934 | 22.15 | 34.664 | 66.775 | 104.001 | 115.78 | 77.668
7.5 | 0 | 0 | 0.049 | 0.77 | 2.559 | 5.983 | 11.538 | 23.093 | 35.922 | 68.604 | 106.435 | 118.387 | 84.116
7.5833 | 0 | 0 | 0.064 | 0.878 | 2.798 | 6.394 | 12.158 | 24.054 | 37.199 | 70.449 | 108.884 | 121.011 | 90.908
7.6667 | 0 | 0 | 0.081 | 0.995 | 3.05 | 6.82 | 12.794 | 25.033 | 38.497 | 72.309 | 111.349 | 123.65 | 98.044
7.75 | 0 | 0 | 0.102 | 1.122 | 3.314 | 7.261 | 13.446 | 26.031 | 39.816 | 74.187 | 113.832 | 126.308 | 105.525
7.8333 | 0 | 0 | 0.127 | 1.259 | 3.592 | 7.716 | 14.114 | 27.048 | 41.157 | 76.083 | 116.336 | 128.986 | 113.346
7.9167 | 0 | 0 | 0.156 | 1.407 | 3.883 | 8.187 | 14.799 | 28.084 | 42.519 | 77.999 | 118.861 | 131.687 | 121.516
8 | 0 | 0 | 0.19 | 1.565 | 4.187 | 8.672 | 15.501 | 29.14 | 43.904 | 79.935 | 121.41 | 134.413 | 130.019
8.0833 | 0 | 0 | 0.229 | 1.735 | 4.505 | 9.173 | 16.219 | 30.216 | 45.311 | 81.894 | 123.985 | 137.165 | 138.873
8.1667 | 0 | 0 | 0.274 | 1.915 | 4.836 | 9.688 | 16.954 | 31.313 | 46.743 | 83.874 | 126.585 | 139.945 | 148.095
8.25 | 0 | 0 | 0.326 | 2.107 | 5.181 | 10.219 | 17.708 | 32.433 | 48.2 | 85.88 | 129.215 | 142.755 | 157.737
8.3333 | 0 | 0 | 0.384 | 2.311 | 5.541 | 10.765 | 18.479 | 33.574 | 49.682 | 87.91 | 131.874 | 145.596 | 167.829
8.4167 | 0 | 0 | 0.449 | 2.526 | 5.914 | 11.328 | 19.269 | 34.739 | 51.192 | 89.966 | 134.564 | 148.47 | 178.367
8.5 | 0 | 0 | 0.521 | 2.754 | 6.302 | 11.906 | 20.079 | 35.927 | 52.73 | 92.049 | 137.288 | 151.38 | 189.368
8.5833 | 0 | 0 | 0.602 | 2.993 | 6.704 | 12.502 | 20.909 | 37.142 | 54.297 | 94.162 | 140.049 | 154.329 | 200.892
8.6667 | 0 | 0 | 0.69 | 3.246 | 7.122 | 13.115 | 21.759 | 38.382 | 55.897 | 96.307 | 142.849 | 157.318 | 212.949
8.75 | 0 | 0 | 0.788 | 3.512 | 7.554 | 13.746 | 22.632 | 39.65 | 57.529 | 98.483 | 145.688 | 160.35 | 225.546
8.8333 | 0 | 0 | 0.894 | 3.79 | 8.001 | 14.395 | 23.526 | 40.947 | 59.195 | 100.692 | 148.568 | 163.425 | 238.699
8.9167 | 0 | 0 | 1.01 | 4.083 | 8.465 | 15.063 | 24.444 | 42.273 | 60.896 | 102.936 | 151.493 | 166.549 | 252.454
9 | 0 | 0 | 1.136 | 4.389 | 8.944 | 15.751 | 25.385 | 43.629 | 62.633 | 105.219 | 154.467 | 169.724 | 266.844
9.0833 | 0 | 0 | 1.272 | 4.709 | 9.44 | 16.459 | 26.351 | 45.018 | 64.411 | 107.543 | 157.492 | 172.955 | 281.906
9.1667 | 0 | 0 | 1.419 | 5.045 | 9.954 | 17.189 | 27.344 | 46.441 | 66.229 | 109.909 | 160.574 | 176.245 | 297.684
9.25 | 0 | 0 | 1.577 | 5.395 | 10.486 | 17.942 | 28.366 | 47.902 | 68.094 | 112.323 | 163.715 | 179.6 | 314.282
9.3333 | 0 | 0 | 1.746 | 5.761 | 11.037 | 18.718 | 29.416 | 49.401 | 70.005 | 114.784 | 166.919 | 183.021 | 331.741
9.4167 | 0 | 0 | 1.927 | 6.143 | 11.608 | 19.519 | 30.499 | 50.942 | 71.967 | 117.298 | 170.19 | 186.515 | 350.11
9.5 | 0 | 0 | 2.121 | 6.542 | 12.199 | 20.347 | 31.613 | 52.526 | 73.983 | 119.866 | 173.533 | 190.086 | 369.439
9.5833 | 0 | 0 | 2.328 | 6.958 | 12.813 | 21.202 | 32.762 | 54.156 | 76.054 | 122.493 | 176.953 | 193.739 | 389.809
9.6667 | 0 | 0 | 2.548 | 7.392 | 13.449 | 22.085 | 33.948 | 55.833 | 78.184 | 125.182 | 180.454 | 197.479 | 411.243
9.75 | 0 | 0 | 2.782 | 7.845 | 14.109 | 23 | 35.172 | 57.563 | 80.379 | 127.939 | 184.043 | 201.314 | 433.797
9.8333 | 0 | 0 | 3.032 | 8.318 | 14.795 | 23.947 | 36.437 | 59.347 | 82.64 | 130.764 | 187.722 | 205.246 | 457.52
9.9167 | 0 | 0 | 3.296 | 8.812 | 15.508 | 24.929 | 37.746 | 61.191 | 84.975 | 133.665 | 191.501 | 209.284 | 482.514
10 | 0 | 0 | 3.577 | 9.328 | 16.25 | 25.948 | 39.101 | 63.096 | 87.387 | 136.643 | 195.382 | 213.432 | 508.836
10.0833 | 0 | 0 | 3.875 | 9.868 | 17.023 | 27.006 | 40.507 | 65.07 | 89.884 | 139.709 | 199.377 | 217.704 | 536.558
10.1667 | 0 | 0 | 4.192 | 10.433 | 17.828 | 28.107 | 41.967 | 67.116 | 92.471 | 142.867 | 203.496 | 222.107 | 565.724
10.25 | 0 | 0.001 | 4.527 | 11.026 | 18.669 | 29.253 | 43.485 | 69.242 | 95.155 | 146.128 | 207.749 | 226.656 | 596.424
10.3333 | 0 | 0.002 | 4.883 | 11.647 | 19.548 | 30.449 | 45.065 | 71.451 | 97.945 | 149.496 | 212.144 | 231.357 | 628.712
10.4167 | 0 | 0.004 | 5.261 | 12.3 | 20.468 | 31.698 | 46.714 | 73.753 | 100.851 | 152.982 | 216.696 | 236.226 | 662.657
10.5 | 0 | 0.007 | 5.662 | 12.987 | 21.433 | 33.004 | 48.436 | 76.156 | 103.881 | 156.59 | 221.409 | 241.269 | 698.339
10.5833 | 0 | 0.011 | 6.089 | 13.71 | 22.447 | 34.375 | 50.241 | 78.67 | 107.051 | 160.334 | 226.302 | 246.505 | 735.931
10.6667 | 0 | 0.017 | 6.544 | 14.474 | 23.514 | 35.814 | 52.133 | 81.302 | 110.369 | 164.222 | 231.386 | 251.946 | 775.501
10.75 | 0 | 0.025 | 7.028 | 15.283 | 24.639 | 37.33 | 54.123 | 84.068 | 113.853 | 168.271 | 236.683 | 257.617 | 817.148
10.8333 | 0 | 0.036 | 7.545 | 16.139 | 25.829 | 38.927 | 56.218 | 86.977 | 117.516 | 172.493 | 242.208 | 263.533 | 860.939
10.9167 | 0 | 0.05 | 8.099 | 17.051 | 27.09 | 40.62 | 58.434 | 90.052 | 121.386 | 176.909 | 247.992 | 269.727 | 906.982
11 | 0 | 0.069 | 8.693 | 18.022 | 28.431 | 42.416 | 60.783 | 93.306 | 125.48 | 181.534 | 254.052 | 276.218 | 955.312
11.0833 | 0 | 0.093 | 9.333 | 19.062 | 29.864 | 44.33 | 63.284 | 96.768 | 129.835 | 186.394 | 260.424 | 283.044 | 1005.943
11.1667 | 0 | 0.123 | 10.024 | 20.178 | 31.397 | 46.376 | 65.952 | 100.459 | 134.475 | 191.51 | 267.134 | 290.235 | 1058.914
11.25 | 0 | 0.163 | 10.777 | 21.386 | 33.052 | 48.58 | 68.824 | 104.425 | 139.461 | 196.924 | 274.241 | 297.852 | 1114.309
11.3333 | 0 | 0.212 | 11.598 | 22.696 | 34.842 | 50.959 | 71.919 | 108.697 | 144.828 | 202.666 | 281.782 | 305.934 | 1172.138
11.4167 | 0 | 0.276 | 12.506 | 24.136 | 36.803 | 53.56 | 75.299 | 113.355 | 150.678 | 208.796 | 289.839 | 314.572 | 1232.522
11.5 | 0 | 0.356 | 13.512 | 25.722 | 38.957 | 56.411 | 78.998 | 118.448 | 157.073 | 215.355 | 298.464 | 323.821 | 1295.476
11.5833 | 0 | 0.462 | 14.658 | 27.516 | 41.385 | 59.618 | 83.151 | 124.157 | 164.235 | 222.452 | 307.802 | 333.836 | 1361.036
11.6667 | 0 | 0.601 | 15.97 | 29.554 | 44.135 | 63.239 | 87.832 | 130.582 | 172.291 | 230.15 | 317.936 | 344.707 | 1429.272
11.75 | 0.012 | 0.872 | 17.614 | 32.077 | 47.515 | 67.669 | 93.539 | 138.392 | 182.072 | 238.674 | 329.167 | 356.757 | 1500.485
11.8333 | 0.068 | 1.342 | 19.678 | 35.204 | 51.677 | 73.096 | 100.504 | 147.893 | 193.951 | 248.151 | 341.658 | 370.16 | 1574.742
11.9167 | 0.158 | 1.989 | 22.175 | 38.952 | 56.641 | 79.544 | 108.756 | 159.119 | 207.971 | 259.503 | 356.629 | 386.229 | 1652.074
12 | 0.3 | 2.884 | 25.218 | 43.479 | 62.605 | 87.261 | 118.603 | 172.479 | 224.636 | 273.135 | 374.613 | 405.533 | 1732.58
12.0833 | 0.502 | 4.039 | 28.807 | 48.78 | 69.562 | 96.237 | 130.03 | 187.951 | 243.914 | 289.051 | 395.611 | 428.074 | 1816.149
12.1667 | 0.764 | 5.44 | 32.934 | 54.839 | 77.487 | 106.433 | 142.984 | 205.457 | 265.706 | 307.802 | 420.348 | 454.63 | 1902.687
12.25 | 1.078 | 7.038 | 37.53 | 61.556 | 86.25 | 117.684 | 157.256 | 224.716 | 289.661 | 329.355 | 448.779 | 485.152 | 1991.96
12.3333 | 1.433 | 8.806 | 42.555 | 68.874 | 95.775 | 129.895 | 172.724 | 245.562 | 315.573 | 353.583 | 480.733 | 519.456 | 2083.762
12.4167 | 1.825 | 10.741 | 48 | 76.778 | 106.046 | 143.042 | 189.361 | 267.959 | 343.398 | 380.094 | 515.692 | 556.984 | 2177.758
12.5 | 2.259 | 12.866 | 53.889 | 85.305 | 117.107 | 157.183 | 207.236 | 292.001 | 373.251 | 408.66 | 553.352 | 597.411 | 2273.753
12.5833 | 2.74 | 15.206 | 60.254 | 94.496 | 129.012 | 172.383 | 226.432 | 317.794 | 405.262 | 439.238 | 593.657 | 640.678 | 2371.547
12.6667 | 3.275 | 17.782 | 67.125 | 104.392 | 141.81 | 188.703 | 247.023 | 345.433 | 439.548 | 471.96 | 636.783 | 686.97 | 2470.939
12.75 | 3.869 | 20.61 | 74.518 | 115.013 | 155.526 | 206.172 | 269.039 | 374.96 | 476.156 | 506.969 | 682.915 | 736.488 | 2571.628
12.8333 | 4.527 | 23.702 | 82.443 | 126.369 | 170.167 | 224.795 | 292.488 | 406.375 | 515.085 | 544.38 | 732.202 | 789.392 | 2673.308
12.9167 | 5.254 | 27.066 | 90.891 | 138.441 | 185.707 | 244.537 | 317.32 | 439.609 | 556.246 | 584.233 | 784.696 | 845.736 | 2775.606
13 | 6.052 | 30.705 | 99.834 | 151.188 | 202.087 | 265.318 | 343.431 | 474.518 | 599.453 | 626.523 | 840.388 | 905.509 | 2878.124
13.0833 | 6.924 | 34.598 | 109.2 | 164.497 | 219.162 | 286.949 | 370.577 | 510.769 | 644.295 | 671.151 | 899.144 | 968.57 | 2980.295
13.1667 | 7.859 | 38.674 | 118.84 | 178.156 | 236.651 | 309.07 | 398.303 | 547.746 | 690.001 | 717.923 | 960.706 | 1034.638 | 3081.556
13.25 | 8.835 | 42.824 | 128.55 | 191.868 | 254.173 | 331.196 | 425.998 | 584.629 | 735.555 | 766.394 | 1024.483 | 1103.079 | 3181.182
13.3333 | 9.822 | 46.932 | 138.117 | 205.332 | 271.34 | 352.833 | 453.04 | 620.587 | 779.926 | 815.73 | 1089.369 | 1172.705 | 3278.404
13.4167 | 10.796 | 50.908 | 147.362 | 218.294 | 287.83 | 373.578 | 478.925 | 654.948 | 822.283 | 864.825 | 1153.907 | 1241.949 | 3372.449
13.5 | 11.738 | 54.695 | 156.153 | 230.573 | 303.412 | 393.14 | 503.291 | 687.233 | 862.039 | 912.572 | 1216.633 | 1309.241 | 3462.625
13.5833 | 12.637 | 58.252 | 164.39 | 242.031 | 317.915 | 411.304 | 525.872 | 717.09 | 898.759 | 958.088 | 1276.387 | 1373.337 | 3548.275
13.6667 | 13.483 | 61.553 | 172.012 | 252.585 | 331.231 | 427.94 | 546.508 | 744.31 | 932.187 | 1000.762 | 1332.364 | 1433.371 | 3628.875
13.75 | 14.272 | 64.587 | 178.975 | 262.176 | 343.292 | 442.962 | 565.093 | 768.756 | 962.158 | 1040.14 | 1383.97 | 1488.706 | 3703.981
13.8333 | 15.001 | 67.342 | 185.25 | 270.766 | 354.051 | 456.315 | 581.561 | 790.343 | 988.569 | 1075.956 | 1430.856 | 1538.968 | 3773.286
13.9167 | 15.666 | 69.804 | 190.804 | 278.312 | 363.453 | 467.93 | 595.829 | 808.965 | 1011.29 | 1108.042 | 1472.802 | 1583.923 | 3836.495
14 | 16.261 | 71.946 | 195.6 | 284.765 | 371.44 | 477.738 | 607.814 | 824.513 | 1030.19 | 1136.292 | 1509.673 | 1623.426 | 3893.44
14.0833 | 16.777 | 73.749 | 199.615 | 290.096 | 377.978 | 485.699 | 617.468 | 836.929 | 1045.201 | 1160.566 | 1541.286 | 1657.279 | 3943.895
14.1667 | 17.212 | 75.223 | 202.879 | 294.353 | 383.131 | 491.899 | 624.903 | 846.369 | 1056.519 | 1180.72 | 1567.454 | 1685.283 | 3987.66
14.25 | 17.576 | 76.425 | 205.475 | 297.658 | 387.061 | 496.545 | 630.383 | 853.189 | 1064.59 | 1196.675 | 1588.074 | 1707.33 | 4024.602
14.3333 | 17.886 | 77.427 | 207.503 | 300.155 | 389.953 | 499.873 | 634.206 | 857.791 | 1069.911 | 1208.644 | 1603.434 | 1723.727 | 4054.772
14.4167 | 18.158 | 78.257 | 209.004 | 301.9 | 391.876 | 501.972 | 636.482 | 860.319 | 1072.661 | 1217.119 | 1614.183 | 1735.174 | 4078.239
14.5 | 18.386 | 78.869 | 209.927 | 302.82 | 392.738 | 502.72 | 637.058 | 860.569 | 1072.587 | 1222.653 | 1621.054 | 1742.457 | 4095.012
14.5833 | 18.553 | 79.187 | 210.182 | 302.788 | 392.376 | 501.915 | 635.679 | 858.203 | 1069.269 | 1225.439 | 1624.302 | 1745.849 | 4104.979
14.6667 | 18.639 | 79.165 | 209.723 | 301.743 | 390.715 | 499.466 | 632.238 | 853.08 | 1062.54 | 1225.182 | 1623.533 | 1744.93 | 4108.153
14.75 | 18.643 | 78.837 | 208.606 | 299.772 | 387.874 | 495.527 | 626.934 | 845.476 | 1052.744 | 1221.399 | 1618.116 | 1739.019 | 4104.698
14.8333 | 18.581 | 78.283 | 206.953 | 297.052 | 384.081 | 490.393 | 620.137 | 835.891 | 1040.506 | 1213.906 | 1607.809 | 1727.858 | 4094.887
14.9167 | 18.475 | 77.581 | 204.888 | 293.76 | 379.565 | 484.353 | 612.215 | 824.815 | 1026.432 | 1203.092 | 1593.131 | 1712.006 | 4079.057
15 | 18.338 | 76.766 | 202.482 | 289.998 | 374.454 | 477.569 | 603.367 | 812.515 | 1010.852 | 1189.659 | 1575.008 | 1692.458 | 4057.51
15.0833 | 18.175 | 75.841 | 199.765 | 285.801 | 368.794 | 470.097 | 593.665 | 799.084 | 993.88 | 1174.268 | 1554.316 | 1670.154 | 4030.486
15.1667 | 17.983 | 74.796 | 196.735 | 281.17 | 362.584 | 461.935 | 583.104 | 784.517 | 975.509 | 1157.259 | 1531.501 | 1645.573 | 3998.217
15.25 | 17.761 | 73.621 | 193.383 | 276.091 | 355.808 | 453.064 | 571.661 | 768.782 | 955.701 | 1138.739 | 1506.705 | 1618.868 | 3960.909
15.3333 | 17.505 | 72.305 | 189.7 | 270.553 | 348.45 | 443.464 | 559.311 | 751.848 | 934.417 | 1118.696 | 1479.91 | 1590.018 | 3918.768
15.4167 | 17.214 | 70.84 | 185.676 | 264.542 | 340.495 | 433.117 | 546.034 | 733.688 | 911.625 | 1097.09 | 1451.063 | 1558.968 | 3872.039
15.5 | 16.884 | 69.211 | 181.302 | 258.046 | 331.928 | 422.007 | 531.809 | 714.277 | 887.296 | 1073.883 | 1420.117 | 1525.666 | 3820.981
15.5833 | 16.509 | 67.406 | 176.575 | 251.064 | 322.75 | 410.135 | 516.641 | 693.624 | 861.443 | 1049.043 | 1387.028 | 1490.066 | 3765.809
15.6667 | 16.085 | 65.423 | 171.516 | 243.629 | 313.006 | 397.561 | 500.609 | 671.839 | 834.204 | 1022.543 | 1351.764 | 1452.133 | 3706.799
15.75 | 15.617 | 63.296 | 166.201 | 235.854 | 302.844 | 384.476 | 483.954 | 649.246 | 805.983 | 994.396 | 1314.341 | 1411.886 | 3644.343
15.8333 | 15.116 | 61.095 | 160.753 | 227.915 | 292.49 | 371.17 | 467.043 | 626.341 | 777.397 | 964.747 | 1274.954 | 1369.533 | 3578.904
15.9167 | 14.602 | 58.896 | 155.309 | 220.008 | 282.198 | 357.962 | 450.276 | 603.658 | 749.108 | 934.035 | 1234.185 | 1325.7 | 3511.009
16 | 14.093 | 56.763 | 149.989 | 212.299 | 272.178 | 345.119 | 433.987 | 581.643 | 721.665 | 902.933 | 1192.921 | 1281.341 | 3441.212
16.0833 | 13.602 | 54.737 | 144.875 | 204.903 | 262.576 | 332.821 | 418.4 | 560.59 | 695.43 | 872.161 | 1152.114 | 1237.476 | 3369.988
16.1667 | 13.138 | 52.843 | 140.02 | 197.891 | 253.479 | 321.178 | 403.65 | 540.675 | 670.621 | 842.302 | 1112.532 | 1194.932 | 3297.753
16.25 | 12.706 | 51.083 | 135.431 | 191.269 | 244.894 | 310.192 | 389.738 | 521.896 | 647.229 | 813.736 | 1074.67 | 1154.238 | 3224.826
16.3333 | 12.303 | 49.434 | 131.079 | 184.993 | 236.759 | 299.787 | 376.562 | 504.116 | 625.082 | 786.684 | 1038.823 | 1115.711 | 3151.44
16.4167 | 11.921 | 47.863 | 126.918 | 178.996 | 228.987 | 289.849 | 363.98 | 487.139 | 603.94 | 761.137 | 1004.971 | 1079.328 | 3077.749
16.5 | 11.553 | 46.345 | 122.911 | 173.224 | 221.512 | 280.292 | 351.884 | 470.823 | 583.621 | 736.901 | 972.86 | 1044.818 | 3003.873
16.5833 | 11.196 | 44.875 | 119.044 | 167.66 | 214.308 | 271.086 | 340.235 | 455.113 | 564.063 | 713.715 | 942.142 | 1011.805 | 2929.936
16.6667 | 10.849 | 43.458 | 115.318 | 162.301 | 207.374 | 262.228 | 329.031 | 440.009 | 545.261 | 691.386 | 912.563 | 980.016 | 2856.118
16.75 | 10.515 | 42.098 | 111.738 | 157.158 | 200.721 | 253.733 | 318.289 | 425.532 | 527.243 | 669.852 | 884.041 | 949.364 | 2782.612
16.8333 | 10.195 | 40.8 | 108.309 | 152.235 | 194.356 | 245.609 | 308.018 | 411.694 | 510.023 | 649.122 | 856.586 | 919.861 | 2709.582
16.9167 | 9.89 | 39.565 | 105.032 | 147.533 | 188.281 | 237.856 | 298.219 | 398.494 | 493.599 | 629.226 | 830.24 | 891.549 | 2637.188
17 | 9.6 | 38.393 | 101.904 | 143.049 | 182.487 | 230.464 | 288.878 | 385.914 | 477.948 | 610.18 | 805.023 | 864.45 | 2565.575
17.0833 | 9.324 | 37.279 | 98.917 | 138.767 | 176.956 | 223.409 | 279.964 | 373.91 | 463.014 | 591.985 | 780.934 | 838.565 | 2494.86
17.1667 | 9.062 | 36.217 | 96.056 | 134.668 | 171.663 | 216.658 | 271.435 | 362.427 | 448.729 | 574.613 | 757.936 | 813.853 | 2425.104
17.25 | 8.811 | 35.199 | 93.307 | 130.73 | 166.578 | 210.174 | 263.245 | 351.401 | 435.014 | 558.008 | 735.955 | 790.233 | 2356.33
17.3333 | 8.57 | 34.216 | 90.652 | 126.929 | 161.672 | 203.919 | 255.344 | 340.765 | 421.785 | 542.094 | 714.89 | 767.598 | 2288.577
17.4167 | 8.336 | 33.259 | 88.077 | 123.243 | 156.915 | 197.854 | 247.686 | 330.458 | 408.967 | 526.786 | 694.628 | 745.826 | 2221.886
17.5 | 8.107 | 32.323 | 85.568 | 119.654 | 152.285 | 191.954 | 240.238 | 320.436 | 396.504 | 511.998 | 675.057 | 724.798 | 2156.318
17.5833 | 7.882 | 31.404 | 83.123 | 116.158 | 147.776 | 186.21 | 232.987 | 310.682 | 384.378 | 497.654 | 656.074 | 704.4 | 2091.928
17.6667 | 7.662 | 30.505 | 80.741 | 112.755 | 143.39 | 180.624 | 225.939 | 301.206 | 372.598 | 483.693 | 637.6 | 684.551 | 2028.731
17.75 | 7.446 | 29.629 | 78.428 | 109.454 | 139.137 | 175.21 | 219.11 | 292.025 | 361.189 | 470.096 | 619.611 | 665.223 | 1966.756
17.8333 | 7.235 | 28.781 | 76.192 | 106.264 | 135.029 | 169.983 | 212.519 | 283.168 | 350.184 | 456.874 | 602.12 | 646.432 | 1906.099
17.9167 | 7.032 | 27.965 | 74.039 | 103.196 | 131.08 | 164.96 | 206.188 | 274.663 | 339.617 | 444.057 | 585.168 | 628.218 | 1846.864
18 | 6.837 | 27.187 | 71.975 | 100.258 | 127.3 | 160.154 | 200.132 | 266.529 | 329.514 | 431.683 | 568.802 | 610.636 | 1789.107
18.0833 | 6.651 | 26.446 | 70.003 | 97.452 | 123.691 | 155.568 | 194.353 | 258.77 | 319.877 | 419.787 | 553.071 | 593.736 | 1732.837
18.1667 | 6.474 | 25.743 | 68.12 | 94.774 | 120.248 | 151.193 | 188.843 | 251.373 | 310.69 | 408.396 | 538.01 | 577.556 | 1678.04
18.25 | 6.305 | 25.073 | 66.321 | 92.216 | 116.96 | 147.016 | 183.582 | 244.311 | 301.922 | 397.511 | 523.619 | 562.096 | 1624.689
18.3333 | 6.145 | 24.433 | 64.597 | 89.766 | 113.813 | 143.018 | 178.548 | 237.555 | 293.534 | 387.111 | 509.87 | 547.327 | 1572.792
18.4167 | 5.991 | 23.819 | 62.941 | 87.414 | 110.791 | 139.18 | 173.716 | 231.072 | 285.484 | 377.163 | 496.721 | 533.201 | 1522.39
18.5 | 5.843 | 23.227 | 61.345 | 85.148 | 107.88 | 135.484 | 169.062 | 224.829 | 277.733 | 367.627 | 484.117 | 519.661 | 1473.473
18.5833 | 5.699 | 22.653 | 59.802 | 82.958 | 105.068 | 131.914 | 164.569 | 218.801 | 270.251 | 358.46 | 472 | 506.645 | 1425.978
18.6667 | 5.56 | 22.097 | 58.309 | 80.84 | 102.349 | 128.462 | 160.226 | 212.976 | 263.021 | 349.62 | 460.317 | 494.096 | 1379.842
18.75 | 5.425 | 21.558 | 56.864 | 78.79 | 99.719 | 125.125 | 156.027 | 207.346 | 256.033 | 341.079 | 449.029 | 481.97 | 1335.017
18.8333 | 5.294 | 21.035 | 55.466 | 76.808 | 97.176 | 121.9 | 151.97 | 201.907 | 249.284 | 332.817 | 438.111 | 470.243 | 1291.485
18.9167 | 5.167 | 20.529 | 54.114 | 74.894 | 94.721 | 118.786 | 148.053 | 196.658 | 242.772 | 324.824 | 427.55 | 458.899 | 1249.244
19 | 5.044 | 20.04 | 52.809 | 73.046 | 92.352 | 115.782 | 144.277 | 191.598 | 236.495 | 317.094 | 417.338 | 447.93 | 1208.275
19.0833 | 4.926 | 19.568 | 51.55 | 71.265 | 90.069 | 112.889 | 140.641 | 186.727 | 230.453 | 309.625 | 407.472 | 437.333 | 1168.532
19.1667 | 4.811 | 19.114 | 50.337 | 69.55 | 87.872 | 110.105 | 137.142 | 182.041 | 224.641 | 302.416 | 397.949 | 427.104 | 1129.96
19.25 | 4.701 | 18.677 | 49.169 | 67.899 | 85.759 | 107.428 | 133.779 | 177.537 | 219.057 | 295.464 | 388.767 | 417.243 | 1092.512
19.3333 | 4.594 | 18.256 | 48.046 | 66.313 | 83.728 | 104.856 | 130.547 | 173.212 | 213.694 | 288.767 | 379.923 | 407.744 | 1056.162
19.4167 | 4.492 | 17.851 | 46.966 | 64.788 | 81.776 | 102.386 | 127.445 | 169.06 | 208.546 | 282.32 | 371.409 | 398.6 | 1020.894
19.5 | 4.393 | 17.463 | 45.928 | 63.324 | 79.903 | 100.014 | 124.468 | 165.076 | 203.607 | 276.116 | 363.217 | 389.802 | 986.689
19.5833 | 4.299 | 17.09 | 44.93 | 61.917 | 78.104 | 97.738 | 121.61 | 161.252 | 198.868 | 270.149 | 355.34 | 381.341 | 953.521
19.6667 | 4.208 | 16.732 | 43.971 | 60.565 | 76.375 | 95.551 | 118.866 | 157.582 | 194.319 | 264.412 | 347.767 | 373.208 | 921.364
19.75 | 4.121 | 16.389 | 43.048 | 59.265 | 74.714 | 93.451 | 116.229 | 154.056 | 189.951 | 258.899 | 340.489 | 365.393 | 890.197
19.8333 | 4.037 | 16.058 | 42.16 | 58.015 | 73.116 | 91.43 | 113.695 | 150.667 | 185.752 | 253.6 | 333.495 | 357.881 | 859.999
19.9167 | 3.956 | 15.74 | 41.304 | 56.81 | 71.578 | 89.485 | 111.255 | 147.405 | 181.71 | 248.504 | 326.768 | 350.658 | 830.735
20 | 3.878 | 15.434 | 40.478 | 55.649 | 70.094 | 87.61 | 108.903 | 144.262 | 177.816 | 243.598 | 320.293 | 343.704 | 802.37
20.0833 | 3.803 | 15.137 | 39.68 | 54.527 | 68.663 | 85.801 | 106.635 | 141.231 | 174.061 | 238.867 | 314.05 | 337 | 774.891
20.1667 | 3.73 | 14.851 | 38.91 | 53.444 | 67.28 | 84.055 | 104.445 | 138.305 | 170.438 | 234.3 | 308.024 | 330.529 | 748.303
20.25 | 3.659 | 14.574 | 38.165 | 52.398 | 65.945 | 82.368 | 102.331 | 135.481 | 166.94 | 229.888 | 302.202 | 324.277 | 722.61
20.3333 | 3.591 | 14.305 | 37.445 | 51.387 | 64.655 | 80.739 | 100.29 | 132.754 | 163.564 | 225.622 | 296.574 | 318.233 | 697.791
20.4167 | 3.525 | 14.046 | 36.749 | 50.41 | 63.409 | 79.166 | 98.319 | 130.122 | 160.305 | 221.496 | 291.131 | 312.389 | 673.79
20.5 | 3.461 | 13.795 | 36.076 | 49.466 | 62.206 | 77.647 | 96.416 | 127.581 | 157.159 | 217.506 | 285.868 | 306.737 | 650.578
20.5833 | 3.399 | 13.552 | 35.426 | 48.554 | 61.044 | 76.181 | 94.578 | 125.129 | 154.123 | 213.649 | 280.779 | 301.273 | 628.163
20.6667 | 3.34 | 13.318 | 34.797 | 47.673 | 59.921 | 74.765 | 92.805 | 122.762 | 151.193 | 209.919 | 275.861 | 295.992 | 606.526
20.75 | 3.282 | 13.091 | 34.189 | 46.822 | 58.836 | 73.396 | 91.091 | 120.475 | 148.363 | 206.313 | 271.105 | 290.885 | 585.644
20.8333 | 3.226 | 12.872 | 33.601 | 45.998 | 57.787 | 72.073 | 89.435 | 118.265 | 145.628 | 202.826 | 266.506 | 285.948 | 565.494
20.9167 | 3.172 | 12.66 | 33.031 | 45.2 | 56.772 | 70.793 | 87.832 | 116.128 | 142.984 | 199.454 | 262.06 | 281.174 | 546.071
21 | 3.119 | 12.454 | 32.479 | 44.428 | 55.789 | 69.554 | 86.282 | 114.06 | 140.425 | 196.193 | 257.76 | 276.557 | 527.372
21.0833 | 3.069 | 12.255 | 31.945 | 43.68 | 54.837 | 68.355 | 84.781 | 112.059 | 137.95 | 193.036 | 253.598 | 272.089 | 509.363
21.1667 | 3.019 | 12.061 | 31.426 | 42.956 | 53.915 | 67.193 | 83.328 | 110.122 | 135.553 | 189.977 | 249.566 | 267.759 | 492.011
21.25 | 2.971 | 11.873 | 30.924 | 42.254 | 53.022 | 66.068 | 81.921 | 108.246 | 133.233 | 187.01 | 245.654 | 263.56 | 475.274
21.3333 | 2.925 | 11.691 | 30.436 | 41.573 | 52.157 | 64.979 | 80.559 | 106.431 | 130.988 | 184.131 | 241.858 | 259.484 | 459.105
21.4167 | 2.879 | 11.514 | 29.964 | 40.915 | 51.32 | 63.925 | 79.241 | 104.675 | 128.817 | 181.336 | 238.175 | 255.53 | 443.474
21.5 | 2.836 | 11.343 | 29.508 | 40.278 | 50.511 | 62.906 | 77.968 | 102.979 | 126.72 | 178.625 | 234.603 | 251.695 | 428.359
21.5833 | 2.793 | 11.177 | 29.066 | 39.662 | 49.729 | 61.922 | 76.738 | 101.341 | 124.695 | 175.999 | 231.142 | 247.979 | 413.749
21.6667 | 2.752 | 11.017 | 28.639 | 39.067 | 48.973 | 60.972 | 75.551 | 99.761 | 122.742 | 173.457 | 227.792 | 244.383 | 399.623
21.75 | 2.712 | 10.863 | 28.227 | 38.493 | 48.244 | 60.055 | 74.405 | 98.235 | 120.856 | 170.999 | 224.553 | 240.906 | 385.957
21.8333 | 2.674 | 10.713 | 27.828 | 37.937 | 47.539 | 59.168 | 73.297 | 96.761 | 119.034 | 168.622 | 221.422 | 237.545 | 372.73
21.9167 | 2.637 | 10.569 | 27.441 | 37.399 | 46.856 | 58.31 | 72.226 | 95.335 | 117.272 | 166.324 | 218.395 | 234.295 | 359.931
22 | 2.601 | 10.43 | 27.066 | 36.878 | 46.195 | 57.479 | 71.189 | 93.956 | 115.568 | 164.102 | 215.467 | 231.152 | 347.548
22.0833 | 2.566 | 10.295 | 26.703 | 36.373 | 45.556 | 56.676 | 70.186 | 92.621 | 113.919 | 161.95 | 212.634 | 228.111 | 335.564
22.1667 | 2.532 | 10.165 | 26.352 | 35.885 | 44.936 | 55.897 | 69.215 | 91.329 | 112.323 | 159.867 | 209.889 | 225.164 | 323.944
22.25 | 2.5 | 10.038 | 26.011 | 35.411 | 44.336 | 55.143 | 68.273 | 90.077 | 110.776 | 157.845 | 207.227 | 222.307 | 312.649
22.3333 | 2.468 | 9.915 | 25.68 | 34.951 | 43.753 | 54.411 | 67.36 | 88.863 | 109.276 | 155.883 | 204.643 | 219.533 | 301.634
22.4167 | 2.437 | 9.796 | 25.358 | 34.504 | 43.187 | 53.7 | 66.473 | 87.683 | 107.82 | 153.977 | 202.134 | 216.84 | 290.863
22.5 | 2.407 | 9.679 | 25.045 | 34.07 | 42.637 | 53.009 | 65.611 | 86.537 | 106.404 | 152.125 | 199.694 | 214.221 | 280.32
22.5833 | 2.378 | 9.566 | 24.74 | 33.647 | 42.101 | 52.337 | 64.772 | 85.422 | 105.028 | 150.321 | 197.32 | 211.672 | 270.001
22.6667 | 2.349 | 9.455 | 24.443 | 33.235 | 41.58 | 51.682 | 63.956 | 84.338 | 103.688 | 148.566 | 195.008 | 209.191 | 259.904
22.75 | 2.322 | 9.347 | 24.154 | 32.834 | 41.071 | 51.044 | 63.16 | 83.28 | 102.382 | 146.856 | 192.757 | 206.775 | 250.03
22.8333 | 2.295 | 9.241 | 23.871 | 32.442 | 40.575 | 50.422 | 62.384 | 82.249 | 101.109 | 145.189 | 190.563 | 204.419 | 240.372
22.9167 | 2.268 | 9.138 | 23.596 | 32.06 | 40.091 | 49.814 | 61.626 | 81.242 | 99.866 | 143.565 | 188.424 | 202.124 | 230.916
23 | 2.243 | 9.037 | 23.326 | 31.686 | 39.618 | 49.221 | 60.886 | 80.258 | 98.651 | 141.98 | 186.338 | 199.885 | 221.643
23.0833 | 2.217 | 8.938 | 23.062 | 31.32 | 39.155 | 48.639 | 60.161 | 79.296 | 97.463 | 140.431 | 184.299 | 197.696 | 212.548
23.1667 | 2.193 | 8.841 | 22.803 | 30.961 | 38.701 | 48.07 | 59.452 | 78.353 | 96.299 | 138.916 | 182.305 | 195.556 | 203.647
23.25 | 2.169 | 8.746 | 22.549 | 30.609 | 38.256 | 47.512 | 58.756 | 77.429 | 95.159 | 137.433 | 180.354 | 193.462 | 194.968
23.3333 | 2.145 | 8.653 | 22.3 | 30.265 | 37.82 | 46.965 | 58.074 | 76.523 | 94.04 | 135.98 | 178.441 | 191.409 | 186.525
23.4167 | 2.122 | 8.561 | 22.056 | 29.926 | 37.391 | 46.427 | 57.404 | 75.634 | 92.943 | 134.555 | 176.566 | 189.396 | 178.317
23.5 | 2.099 | 8.471 | 21.815 | 29.593 | 36.97 | 45.9 | 56.746 | 74.76 | 91.864 | 133.156 | 174.724 | 187.419 | 170.328
23.5833 | 2.076 | 8.381 | 21.579 | 29.266 | 36.557 | 45.381 | 56.1 | 73.902 | 90.805 | 131.781 | 172.914 | 185.477 | 162.545
23.6667 | 2.054 | 8.293 | 21.346 | 28.944 | 36.149 | 44.87 | 55.464 | 73.057 | 89.763 | 130.429 | 171.136 | 183.568 | 154.958
23.75 | 2.032 | 8.206 | 21.117 | 28.627 | 35.748 | 44.367 | 54.837 | 72.225 | 88.736 | 129.1 | 169.387 | 181.692 | 147.569
23.8333 | 2.01 | 8.12 | 20.892 | 28.314 | 35.353 | 43.872 | 54.221 | 71.407 | 87.727 | 127.793 | 167.667 | 179.846 | 140.388
23.9167 | 1.989 | 8.036 | 20.669 | 28.007 | 34.965 | 43.386 | 53.614 | 70.603 | 86.734 | 126.507 | 165.976 | 178.031 | 133.44
24 | 1.968 | 7.952 | 20.451 | 27.705 | 34.583 | 42.907 | 53.018 | 69.812 | 85.759 | 125.243 | 164.312 | 176.245 | 126.738
24.0833 | 1.947 | 7.869 | 20.233 | 27.404 | 34.203 | 42.431 | 52.426 | 69.026 | 84.789 | 123.984 | 162.657 | 174.469 | 120.289
24.1667 | 1.926 | 7.785 | 20.015 | 27.103 | 33.823 | 41.956 | 51.834 | 68.241 | 83.822 | 122.727 | 161.003 | 172.694 | 114.09
24.25 | 1.905 | 7.701 | 19.797 | 26.801 | 33.442 | 41.479 | 51.241 | 67.455 | 82.853 | 121.462 | 159.34 | 170.909 | 108.137
24.3333 | 1.883 | 7.616 | 19.575 | 26.496 | 33.057 | 40.997 | 50.642 | 66.662 | 81.875 | 120.177 | 157.65 | 169.095 | 102.428
24.4167 | 1.861 | 7.529 | 19.349 | 26.185 | 32.666 | 40.508 | 50.035 | 65.857 | 80.884 | 118.862 | 155.92 | 167.239 | 96.956
24.5 | 1.838 | 7.439 | 19.119 | 25.869 | 32.267 | 40.011 | 49.417 | 65.04 | 79.877 | 117.51 | 154.144 | 165.334 | 91.706
24.5833 | 1.815 | 7.347 | 18.884 | 25.547 | 31.863 | 39.506 | 48.791 | 64.212 | 78.858 | 116.124 | 152.322 | 163.379 | 86.664
24.6667 | 1.791 | 7.253 | 18.646 | 25.222 | 31.454 | 38.997 | 48.159 | 63.377 | 77.83 | 114.702 | 150.454 | 161.374 | 81.827
24.75 | 1.767 | 7.161 | 18.41 | 24.899 | 31.05 | 38.493 | 47.535 | 62.554 | 76.818 | 113.244 | 148.539 | 159.32 | 77.206
24.8333 | 1.744 | 7.071 | 18.173 | 24.576 | 30.646 | 37.991 | 46.914 | 61.734 | 75.81 | 111.752 | 146.579 | 157.217 | 72.802
24.9167 | 1.72 | 6.979 | 17.931 | 24.247 | 30.234 | 37.479 | 46.281 | 60.9 | 74.785 | 110.246 | 144.602 | 155.096 | 68.625
25 | 1.696 | 6.885 | 17.682 | 23.909 | 29.811 | 36.954 | 45.631 | 60.044 | 73.733 | 108.714 | 142.591 | 152.94 | 64.686
25.0833 | 1.671 | 6.786 | 17.422 | 23.556 | 29.371 | 36.407 | 44.954 | 59.152 | 72.637 | 107.127 | 140.509 | 150.706 | 60.987
25.1667 | 1.645 | 6.682 | 17.15 | 23.187 | 28.91 | 35.834 | 44.247 | 58.22 | 71.492 | 105.472 | 138.338 | 148.376 | 57.523
25.25 | 1.617 | 6.572 | 16.864 | 22.798 | 28.424 | 35.232 | 43.502 | 57.239 | 70.287 | 103.727 | 136.047 | 145.92 | 54.277
25.3333 | 1.588 | 6.455 | 16.561 | 22.388 | 27.911 | 34.595 | 42.715 | 56.204 | 69.015 | 101.879 | 133.623 | 143.319 | 51.229
25.4167 | 1.557 | 6.332 | 16.24 | 21.953 | 27.369 | 33.922 | 41.884 | 55.108 | 67.669 | 99.918 | 131.05 | 140.559 | 48.357
25.5 | 1.525 | 6.201 | 15.901 | 21.494 | 26.796 | 33.211 | 41.005 | 53.952 | 66.249 | 97.843 | 128.328 | 137.64 | 45.643
25.5833 | 1.49 | 6.063 | 15.544 | 21.011 | 26.193 | 32.464 | 40.082 | 52.737 | 64.757 | 95.661 | 125.465 | 134.569 | 43.075
25.6667 | 1.454 | 5.919 | 15.172 | 20.507 | 25.564 | 31.684 | 39.118 | 51.468 | 63.198 | 93.379 | 122.472 | 131.359 | 40.644
25.75 | 1.417 | 5.769 | 14.785 | 19.983 | 24.911 | 30.874 | 38.118 | 50.151 | 61.581 | 91.009 | 119.363 | 128.024 | 38.344
25.8333 | 1.379 | 5.614 | 14.386 | 19.443 | 24.237 | 30.038 | 37.086 | 48.793 | 59.913 | 88.561 | 116.151 | 124.579 | 36.172
25.9167 | 1.339 | 5.455 | 13.976 | 18.889 | 23.546 | 29.181 | 36.027 | 47.4 | 58.202 | 86.046 | 112.853 | 121.041 | 34.125
26 | 1.299 | 5.292 | 13.558 | 18.323 | 22.84 | 28.306 | 34.947 | 45.978 | 56.455 | 83.477 | 109.483 | 117.427 | 32.195
26.0833 | 1.258 | 5.126 | 13.132 | 17.747 | 22.122 | 27.416 | 33.847 | 44.531 | 54.679 | 80.862 | 106.054 | 113.749 | 30.375
26.1667 | 1.217 | 4.959 | 12.701 | 17.164 | 21.395 | 26.515 | 32.734 | 43.067 | 52.88 | 78.214 | 102.58 | 110.023 | 28.657
26.25 | 1.175 | 4.789 | 12.266 | 16.576 | 20.662 | 25.606 | 31.612 | 41.59 | 51.067 | 75.542 | 99.075 | 106.264 | 27.035
26.3333 | 1.133 | 4.62 | 11.83 | 15.987 | 19.926 | 24.694 | 30.487 | 40.109 | 49.249 | 72.86 | 95.558 | 102.491 | 25.502
26.4167 | 1.092 | 4.45 | 11.395 | 15.398 | 19.193 | 23.785 | 29.364 | 38.632 | 47.434 | 70.182 | 92.046 | 98.724 | 24.052
26.5 | 1.05 | 4.281 | 10.962 | 14.813 | 18.463 | 22.88 | 28.247 | 37.162 | 45.63 | 67.519 | 88.552 | 94.977 | 22.68
26.5833 | 1.009 | 4.114 | 10.532 | 14.231 | 17.738 | 21.982 | 27.138 | 35.703 | 43.838 | 64.873 | 85.082 | 91.255 | 21.379
26.6667 | 0.968 | 3.948 | 10.105 | 13.654 | 17.019 | 21.09 | 26.037 | 34.254 | 42.059 | 62.246 | 81.636 | 87.559 | 20.146
26.75 | 0.927 | 3.783 | 9.681 | 13.082 | 16.305 | 20.206 | 24.945 | 32.818 | 40.295 | 59.64 | 78.219 | 83.894 | 18.981
26.8333 | 0.887 | 3.619 | 9.263 | 12.517 | 15.601 | 19.333 | 23.867 | 31.399 | 38.553 | 57.066 | 74.842 | 80.273 | 17.881
26.9167 | 0.848 | 3.459 | 8.852 | 11.962 | 14.909 | 18.475 | 22.808 | 30.006 | 36.843 | 54.538 | 71.527 | 76.716 | 16.842
27 | 0.809 | 3.303 | 8.451 | 11.42 | 14.233 | 17.638 | 21.774 | 28.646 | 35.173 | 52.069 | 68.289 | 73.244 | 15.863
27.0833 | 0.772 | 3.15 | 8.061 | 10.892 | 13.576 | 16.823 | 20.769 | 27.323 | 33.548 | 49.666 | 65.137 | 69.863 | 14.942
27.1667 | 0.736 | 3.002 | 7.682 | 10.379 | 12.936 | 16.031 | 19.791 | 26.036 | 31.968 | 47.328 | 62.071 | 66.574 | 14.077
27.25 | 0.7 | 2.858 | 7.313 | 9.881 | 12.315 | 15.261 | 18.839 | 24.785 | 30.432 | 45.054 | 59.089 | 63.376 | 13.263
27.3333 | 0.666 | 2.717 | 6.954 | 9.396 | 11.711 | 14.512 | 17.916 | 23.569 | 28.939 | 42.845 | 56.191 | 60.268 | 12.497
27.4167 | 0.633 | 2.582 | 6.606 | 8.926 | 11.125 | 13.786 | 17.019 | 22.39 | 27.491 | 40.702 | 53.381 | 57.254 | 11.775
27.5 | 0.6 | 2.45 | 6.27 | 8.471 | 10.558 | 13.084 | 16.152 | 21.249 | 26.09 | 38.628 | 50.66 | 54.336 | 11.095
27.5833 | 0.569 | 2.323 | 5.945 | 8.032 | 10.011 | 12.405 | 15.314 | 20.147 | 24.737 | 36.625 | 48.033 | 51.518 | 10.451
27.6667 | 0.539 | 2.201 | 5.632 | 7.609 | 9.484 | 11.752 | 14.508 | 19.086 | 23.434 | 34.696 | 45.504 | 48.805 | 9.842
27.75 | 0.51 | 2.083 | 5.331 | 7.204 | 8.978 | 11.126 | 13.735 | 18.069 | 22.185 | 32.846 | 43.078 | 46.203 | 9.265
27.8333 | 0.483 | 1.971 | 5.045 | 6.816 | 8.495 | 10.528 | 12.996 | 17.097 | 20.993 | 31.081 | 40.762 | 43.72 | 8.721
27.9167 | 0.457 | 1.865 | 4.773 | 6.449 | 8.037 | 9.96 | 12.296 | 16.176 | 19.861 | 29.405 | 38.565 | 41.363 | 8.208
28 | 0.432 | 1.765 | 4.516 | 6.102 | 7.605 | 9.425 | 11.635 | 15.306 | 18.793 | 27.825 | 36.493 | 39.14 | 7.725
28.0833 | 0.409 | 1.671 | 4.276 | 5.777 | 7.2 | 8.922 | 11.014 | 14.49 | 17.791 | 26.342 | 34.547 | 37.053 | 7.268
28.1667 | 0.388 | 1.583 | 4.05 | 5.472 | 6.82 | 8.451 | 10.433 | 13.725 | 16.852 | 24.951 | 32.724 | 35.098 | 6.838
28.25 | 0.367 | 1.5 | 3.838 | 5.186 | 6.463 | 8.009 | 9.888 | 13.008 | 15.971 | 23.648 | 31.014 | 33.264 | 6.432
28.3333 | 0.348 | 1.422 | 3.639 | 4.917 | 6.128 | 7.594 | 9.375 | 12.334 | 15.144 | 22.423 | 29.408 | 31.542 | 6.05
28.4167 | 0.33 | 1.349 | 3.452 | 4.664 | 5.813 | 7.203 | 8.892 | 11.698 | 14.364 | 21.269 | 27.894 | 29.918 | 5.691
28.5 | 0.313 | 1.28 | 3.275 | 4.424 | 5.514 | 6.833 | 8.435 | 11.097 | 13.626 | 20.177 | 26.462 | 28.382 | 5.353
28.5833 | 0.297 | 1.214 | 3.106 | 4.197 | 5.231 | 6.482 | 8.002 | 10.527 | 12.925 | 19.141 | 25.103 | 26.924 | 5.034
28.6667 | 0.282 | 1.152 | 2.946 | 3.981 | 4.962 | 6.148 | 7.59 | 9.985 | 12.26 | 18.156 | 23.812 | 25.539 | 4.734
28.75 | 0.268 | 1.092 | 2.795 | 3.776 | 4.706 | 5.832 | 7.199 | 9.471 | 11.629 | 17.222 | 22.587 | 24.226 | 4.451
28.8333 | 0.254 | 1.036 | 2.651 | 3.582 | 4.464 | 5.532 | 6.829 | 8.984 | 11.031 | 16.337 | 21.426 | 22.981 | 4.185
28.9167 | 0.241 | 0.983 | 2.515 | 3.398 | 4.235 | 5.248 | 6.479 | 8.523 | 10.465 | 15.499 | 20.327 | 21.802 | 3.935
29 | 0.228 | 0.933 | 2.386 | 3.224 | 4.018 | 4.979 | 6.146 | 8.086 | 9.928 | 14.705 | 19.285 | 20.685 | 3.699
29.0833 | 0.217 | 0.885 | 2.264 | 3.059 | 3.812 | 4.724 | 5.832 | 7.672 | 9.419 | 13.952 | 18.298 | 19.625 | 3.475
29.1667 | 0.206 | 0.84 | 2.148 | 2.902 | 3.617 | 4.482 | 5.533 | 7.278 | 8.937 | 13.237 | 17.361 | 18.62 | 3.264
29.25 | 0.195 | 0.796 | 2.038 | 2.753 | 3.431 | 4.252 | 5.249 | 6.905 | 8.478 | 12.558 | 16.47 | 17.665 | 3.064
29.3333 | 0.185 | 0.755 | 1.933 | 2.611 | 3.254 | 4.033 | 4.978 | 6.549 | 8.041 | 11.912 | 15.622 | 16.755 | 2.875
29.4167 | 0.175 | 0.716 | 1.833 | 2.476 | 3.086 | 3.824 | 4.721 | 6.21 | 7.625 | 11.296 | 14.814 | 15.889 | 2.697
29.5 | 0.166 | 0.679 | 1.738 | 2.348 | 2.926 | 3.625 | 4.476 | 5.888 | 7.229 | 10.709 | 14.045 | 15.064 | 2.53
29.5833 | 0.158 | 0.644 | 1.647 | 2.225 | 2.773 | 3.436 | 4.242 | 5.58 | 6.852 | 10.15 | 13.312 | 14.278 | 2.371
29.6667 | 0.149 | 0.61 | 1.561 | 2.108 | 2.628 | 3.256 | 4.019 | 5.288 | 6.492 | 9.618 | 12.614 | 13.529 | 2.221
29.75 | 0.142 | 0.578 | 1.478 | 1.997 | 2.489 | 3.085 | 3.808 | 5.009 | 6.15 | 9.112 | 11.951 | 12.818 | 2.079
29.8333 | 0.134 | 0.547 | 1.401 | 1.892 | 2.358 | 2.922 | 3.607 | 4.745 | 5.826 | 8.632 | 11.321 | 12.143 | 1.946
29.9167 | 0.127 | 0.519 | 1.327 | 1.793 | 2.234 | 2.768 | 3.417 | 4.495 | 5.52 | 8.178 | 10.726 | 11.504 | 1.82
30 | 0.12 | 0.491 | 1.257 | 1.698 | 2.117 | 2.623 | 3.238 | 4.259 | 5.229 | 7.748 | 10.162 | 10.899 | 1.701
30.0833 | 0.114 | 0.466 | 1.191 | 1.609 | 2.005 | 2.485 | 3.068 | 4.036 | 4.955 | 7.342 | 9.629 | 10.328 | 1.59
30.1667 | 0.108 | 0.441 | 1.129 | 1.525 | 1.901 | 2.355 | 2.907 | 3.824 | 4.696 | 6.958 | 9.126 | 9.788 | 1.485
30.25 | 0.102 | 0.418 | 1.07 | 1.445 | 1.801 | 2.232 | 2.755 | 3.625 | 4.45 | 6.595 | 8.65 | 9.277 | 1.387
30.3333 | 0.097 | 0.396 | 1.014 | 1.37 | 1.707 | 2.116 | 2.612 | 3.435 | 4.218 | 6.251 | 8.198 | 8.793 | 1.295
30.4167 | 0.092 | 0.376 | 0.961 | 1.298 | 1.618 | 2.005 | 2.475 | 3.256 | 3.998 | 5.925 | 7.77 | 8.334 | 1.207
30.5 | 0.087 | 0.356 | 0.911 | 1.23 | 1.533 | 1.9 | 2.345 | 3.085 | 3.788 | 5.614 | 7.363 | 7.897 | 1.126
30.5833 | 0.083 | 0.337 | 0.863 | 1.166 | 1.453 | 1.8 | 2.222 | 2.923 | 3.589 | 5.319 | 6.976 | 7.482 | 1.05
30.6667 | 0.078 | 0.32 | 0.817 | 1.104 | 1.376 | 1.705 | 2.105 | 2.769 | 3.399 | 5.039 | 6.608 | 7.087 | 0.979
30.75 | 0.074 | 0.303 | 0.774 | 1.045 | 1.303 | 1.614 | 1.993 | 2.622 | 3.219 | 4.772 | 6.258 | 6.712 | 0.913
30.8333 | 0.07 | 0.287 | 0.733 | 0.99 | 1.234 | 1.529 | 1.887 | 2.482 | 3.048 | 4.518 | 5.925 | 6.355 | 0.851
30.9167 | 0.066 | 0.271 | 0.694 | 0.937 | 1.168 | 1.447 | 1.786 | 2.35 | 2.885 | 4.277 | 5.609 | 6.016 | 0.794
31 | 0.063 | 0.257 | 0.657 | 0.887 | 1.105 | 1.37 | 1.691 | 2.224 | 2.731 | 4.049 | 5.31 | 5.695 | 0.74
31.0833 | 0.059 | 0.243 | 0.622 | 0.84 | 1.046 | 1.297 | 1.6 | 2.105 | 2.585 | 3.833 | 5.026 | 5.391 | 0.69
31.1667 | 0.056 | 0.23 | 0.588 | 0.795 | 0.99 | 1.227 | 1.515 | 1.993 | 2.447 | 3.628 | 4.757 | 5.103 | 0.643
31.25 | 0.053 | 0.218 | 0.557 | 0.752 | 0.937 | 1.161 | 1.434 | 1.886 | 2.316 | 3.433 | 4.503 | 4.829 | 0.598
31.3333 | 0.05 | 0.206 | 0.527 | 0.712 | 0.887 | 1.099 | 1.357 | 1.785 | 2.192 | 3.25 | 4.262 | 4.571 | 0.555
31.4167 | 0.048 | 0.195 | 0.499 | 0.674 | 0.84 | 1.04 | 1.284 | 1.689 | 2.074 | 3.076 | 4.034 | 4.326 | 0.516
31.5 | 0.045 | 0.185 | 0.472 | 0.638 | 0.795 | 0.985 | 1.215 | 1.599 | 1.963 | 2.911 | 3.818 | 4.094 | 0.479
31.5833 | 0.043 | 0.175 | 0.447 | 0.603 | 0.752 | 0.932 | 1.15 | 1.513 | 1.858 | 2.755 | 3.613 | 3.875 | 0.444
31.6667 | 0.04 | 0.165 | 0.423 | 0.571 | 0.712 | 0.882 | 1.088 | 1.432 | 1.758 | 2.607 | 3.419 | 3.667 | 0.411
31.75 | 0.038 | 0.156 | 0.4 | 0.54 | 0.673 | 0.834 | 1.03 | 1.355 | 1.663 | 2.467 | 3.235 | 3.47 | 0.379
31.8333 | 0.036 | 0.148 | 0.378 | 0.511 | 0.637 | 0.789 | 0.974 | 1.282 | 1.574 | 2.334 | 3.061 | 3.283 | 0.349
31.9167 | 0.034 | 0.14 | 0.358 | 0.484 | 0.603 | 0.747 | 0.922 | 1.212 | 1.489 | 2.208 | 2.896 | 3.106 | 0.321
32 | 0.032 | 0.132 | 0.339 | 0.457 | 0.57 | 0.706 | 0.872 | 1.147 | 1.408 | 2.089 | 2.739 | 2.938 | 0.294
32.0833 | 0.031 | 0.125 | 0.32 | 0.432 | 0.539 | 0.668 | 0.824 | 1.084 | 1.331 | 1.975 | 2.59 | 2.778 | 0.268
32.1667 | 0.029 | 0.118 | 0.303 | 0.409 | 0.509 | 0.631 | 0.779 | 1.025 | 1.258 | 1.867 | 2.448 | 2.626 | 0.243
32.25 | 0.027 | 0.112 | 0.286 | 0.386 | 0.481 | 0.596 | 0.736 | 0.969 | 1.189 | 1.764 | 2.314 | 2.482 | 0.22
32.3333 | 0.026 | 0.106 | 0.27 | 0.365 | 0.455 | 0.563 | 0.696 | 0.915 | 1.123 | 1.667 | 2.186 | 2.345 | 0.198
32.4167 | 0.024 | 0.1 | 0.255 | 0.345 | 0.43 | 0.532 | 0.657 | 0.864 | 1.061 | 1.575 | 2.065 | 2.215 | 0.178
32.5 | 0.023 | 0.094 | 0.241 | 0.325 | 0.406 | 0.502 | 0.62 | 0.816 | 1.002 | 1.487 | 1.95 | 2.091 | 0.158
32.5833 | 0.022 | 0.089 | 0.227 | 0.307 | 0.383 | 0.474 | 0.585 | 0.77 | 0.946 | 1.403 | 1.841 | 1.974 | 0.14
32.6667 | 0.021 | 0.084 | 0.215 | 0.29 | 0.361 | 0.448 | 0.552 | 0.727 | 0.892 | 1.324 | 1.737 | 1.863 | 0.123
32.75 | 0.019 | 0.079 | 0.202 | 0.273 | 0.341 | 0.422 | 0.521 | 0.686 | 0.842 | 1.25 | 1.639 | 1.758 | 0.108
32.8333 | 0.018 | 0.075 | 0.191 | 0.258 | 0.321 | 0.398 | 0.491 | 0.647 | 0.794 | 1.178 | 1.545 | 1.658 | 0.093
32.9167 | 0.017 | 0.07 | 0.18 | 0.243 | 0.303 | 0.375 | 0.463 | 0.609 | 0.748 | 1.111 | 1.457 | 1.563 | 0.08
33 | 0.016 | 0.066 | 0.17 | 0.229 | 0.285 | 0.354 | 0.437 | 0.574 | 0.705 | 1.047 | 1.373 | 1.473 | 0.068
33.0833 | 0.015 | 0.063 | 0.16 | 0.216 | 0.269 | 0.333 | 0.411 | 0.541 | 0.664 | 0.986 | 1.294 | 1.387 | 0.057
33.1667 | 0.014 | 0.059 | 0.15 | 0.203 | 0.253 | 0.314 | 0.387 | 0.509 | 0.625 | 0.929 | 1.218 | 1.306 | 0.048
33.25 | 0.014 | 0.055 | 0.142 | 0.191 | 0.238 | 0.295 | 0.364 | 0.479 | 0.588 | 0.874 | 1.146 | 1.229 | 0.039
33.3333 | 0.013 | 0.052 | 0.133 | 0.18 | 0.224 | 0.278 | 0.343 | 0.451 | 0.554 | 0.822 | 1.078 | 1.156 | 0.032
33.4167 | 0.012 | 0.049 | 0.125 | 0.169 | 0.211 | 0.261 | 0.322 | 0.424 | 0.52 | 0.773 | 1.014 | 1.087 | 0.024
33.5 | 0.011 | 0.046 | 0.118 | 0.159 | 0.198 | 0.245 | 0.303 | 0.398 | 0.489 | 0.727 | 0.953 | 1.022 | 0.017
33.5833 | 0.011 | 0.043 | 0.111 | 0.149 | 0.186 | 0.23 | 0.285 | 0.374 | 0.459 | 0.683 | 0.895 | 0.96 | 0.011
33.6667 | 0.01 | 0.041 | 0.104 | 0.14 | 0.175 | 0.216 | 0.267 | 0.351 | 0.431 | 0.641 | 0.841 | 0.902 | 0.007
33.75 | 0.009 | 0.038 | 0.097 | 0.132 | 0.164 | 0.203 | 0.251 | 0.33 | 0.405 | 0.602 | 0.789 | 0.846 | 0.003
33.8333 | 0.009 | 0.036 | 0.091 | 0.123 | 0.154 | 0.191 | 0.235 | 0.309 | 0.38 | 0.564 | 0.74 | 0.794 | 0.001
33.9167 | 0.008 | 0.034 | 0.086 | 0.116 | 0.144 | 0.179 | 0.22 | 0.29 | 0.356 | 0.529 | 0.694 | 0.744 | 0
34 | 0.008 | 0.031 | 0.08 | 0.108 | 0.135 | 0.167 | 0.206 | 0.272 | 0.333 | 0.496 | 0.65 | 0.697 | 0
34.0833 | 0.007 | 0.029 | 0.075 | 0.101 | 0.126 | 0.157 | 0.193 | 0.254 | 0.312 | 0.464 | 0.608 | 0.652 | 0
34.1667 | 0.007 | 0.027 | 0.07 | 0.095 | 0.118 | 0.146 | 0.181 | 0.238 | 0.292 | 0.434 | 0.569 | 0.61 | 0
34.25 | 0.006 | 0.026 | 0.066 | 0.089 | 0.11 | 0.137 | 0.169 | 0.222 | 0.272 | 0.405 | 0.531 | 0.57 | 0
34.3333 | 0.006 | 0.024 | 0.061 | 0.083 | 0.103 | 0.127 | 0.157 | 0.207 | 0.254 | 0.378 | 0.495 | 0.531 | 0
34.4167 | 0.005 | 0.022 | 0.057 | 0.077 | 0.096 | 0.119 | 0.146 | 0.193 | 0.236 | 0.352 | 0.461 | 0.494 | 0
34.5 | 0.005 | 0.021 | 0.053 | 0.071 | 0.089 | 0.11 | 0.136 | 0.179 | 0.22 | 0.327 | 0.429 | 0.46 | 0
34.5833 | 0.005 | 0.019 | 0.049 | 0.066 | 0.083 | 0.102 | 0.126 | 0.166 | 0.204 | 0.303 | 0.398 | 0.427 | 0
34.6667 | 0.004 | 0.018 | 0.045 | 0.061 | 0.076 | 0.095 | 0.117 | 0.154 | 0.189 | 0.281 | 0.368 | 0.395 | 0
34.75 | 0.004 | 0.016 | 0.042 | 0.057 | 0.071 | 0.088 | 0.108 | 0.142 | 0.175 | 0.26 | 0.34 | 0.365 | 0
34.8333 | 0.004 | 0.015 | 0.039 | 0.052 | 0.065 | 0.081 | 0.1 | 0.131 | 0.161 | 0.239 | 0.314 | 0.337 | 0
34.9167 | 0.003 | 0.014 | 0.036 | 0.048 | 0.06 | 0.074 | 0.092 | 0.12 | 0.148 | 0.22 | 0.289 | 0.309 | 0
35 | 0.003 | 0.013 | 0.033 | 0.044 | 0.055 | 0.068 | 0.084 | 0.11 | 0.136 | 0.202 | 0.264 | 0.284 | 0
35.0833 | 0.003 | 0.012 | 0.03 | 0.04 | 0.05 | 0.062 | 0.077 | 0.101 | 0.124 | 0.184 | 0.242 | 0.259 | 0
35.1667 | 0.003 | 0.011 | 0.027 | 0.037 | 0.046 | 0.057 | 0.07 | 0.092 | 0.113 | 0.168 | 0.22 | 0.236 | 0
35.25 | 0.002 | 0.01 | 0.025 | 0.033 | 0.041 | 0.051 | 0.063 | 0.083 | 0.102 | 0.152 | 0.199 | 0.214 | 0
35.3333 | 0.002 | 0.009 | 0.022 | 0.03 | 0.037 | 0.046 | 0.057 | 0.075 | 0.092 | 0.137 | 0.18 | 0.193 | 0
35.4167 | 0.002 | 0.008 | 0.02 | 0.027 | 0.033 | 0.041 | 0.051 | 0.067 | 0.083 | 0.123 | 0.161 | 0.173 | 0
35.5 | 0.002 | 0.007 | 0.018 | 0.024 | 0.03 | 0.037 | 0.046 | 0.06 | 0.074 | 0.11 | 0.144 | 0.154 | 0
35.5833 | 0.002 | 0.006 | 0.016 | 0.021 | 0.026 | 0.033 | 0.04 | 0.053 | 0.065 | 0.097 | 0.128 | 0.137 | 0
35.6667 | 0.001 | 0.005 | 0.014 | 0.019 | 0.023 | 0.029 | 0.036 | 0.047 | 0.058 | 0.086 | 0.112 | 0.12 | 0
35.75 | 0.001 | 0.005 | 0.012 | 0.016 | 0.02 | 0.025 | 0.031 | 0.041 | 0.05 | 0.075 | 0.098 | 0.105 | 0
35.8333 | 0.001 | 0.004 | 0.01 | 0.014 | 0.018 | 0.022 | 0.027 | 0.035 | 0.043 | 0.065 | 0.085 | 0.091 | 0
35.9167 | 0.001 | 0.003 | 0.009 | 0.012 | 0.015 | 0.019 | 0.023 | 0.03 | 0.037 | 0.055 | 0.072 | 0.077 | 0
36 | 0.001 | 0.003 | 0.008 | 0.01 | 0.013 | 0.016 | 0.019 | 0.025 | 0.031 | 0.046 | 0.061 | 0.065 | 0
36.0833 | 0.001 | 0.002 | 0.006 | 0.008 | 0.011 | 0.013 | 0.016 | 0.021 | 0.026 | 0.039 | 0.051 | 0.054 | 0
36.1667 | 0 | 0.002 | 0.005 | 0.007 | 0.009 | 0.011 | 0.013 | 0.017 | 0.021 | 0.031 | 0.041 | 0.044 | 0
36.25 | 0 | 0.002 | 0.004 | 0.005 | 0.007 | 0.008 | 0.01 | 0.014 | 0.017 | 0.025 | 0.033 | 0.035 | 0
36.3333 | 0 | 0.001 | 0.003 | 0.004 | 0.005 | 0.007 | 0.008 | 0.011 | 0.013 | 0.019 | 0.025 | 0.027 | 0
36.4167 | 0 | 0.001 | 0.002 | 0.003 | 0.004 | 0.005 | 0.006 | 0.008 | 0.01 | 0.014 | 0.019 | 0.02 | 0
36.5 | 0 | 0.001 | 0.002 | 0.002 | 0.003 | 0.003 | 0.004 | 0.006 | 0.007 | 0.01 | 0.013 | 0.014 | 0
36.5833 | 0 | 0 | 0.001 | 0.001 | 0.002 | 0.002 | 0.003 | 0.004 | 0.004 | 0.007 | 0.009 | 0.009 | 0
36.6667 | 0 | 0 | 0.001 | 0.001 | 0.001 | 0.001 | 0.002 | 0.002 | 0.003 | 0.004 | 0.005 | 0.005 | 0
36.75 | 0 | 0 | 0 | 0 | 0.001 | 0.001 | 0.001 | 0.001 | 0.001 | 0.002 | 0.002 | 0.003 | 0
36.8333 | 0 | 0 | 0 | 0 | 0 | 0 | 0 | 0 | 0 | 0.001 | 0.001 | 0.001 | 0
36.9167 | 0 | 0 | 0 | 0 | 0 | 0 | 0 | 0 | 0 | 0 | 0 | 0 | 0
37 | 0 | 0 | 0 | 0 | 0 | 0 | 0 | 0 | 0 | 0 | 0 | 0 | 0
37.0833 | 0 | 0 | 0 | 0 | 0 | 0 | 0 | 0 | 0 | 0 | 0 | 0 | 0
37.1667 | 0 | 0 | 0 | 0 | 0 | 0 | 0 | 0 | 0 | 0 | 0 | 0 | 0
37.25 | 0 | 0 | 0 | 0 | 0 | 0 | 0 | 0 | 0 | 0 | 0 | 0 | 0
37.3333 | 0 | 0 | 0 | 0 | 0 | 0 | 0 | 0 | 0 | 0 | 0 | 0 | 0
37.4167 | 0 | 0 | 0 | 0 | 0 | 0 | 0 | 0 | 0 | 0 | 0 | 0 | 0
37.5 | 0 | 0 | 0 | 0 | 0 | 0 | 0 | 0 | 0 | 0 | 0 | 0 | 0
37.5833 | 0 | 0 | 0 | 0 | 0 | 0 | 0 | 0 | 0 | 0 | 0 | 0 | 0
37.6667 | 0 | 0 | 0 | 0 | 0 | 0 | 0 | 0 | 0 | 0 | 0 | 0 | 0
37.75 | 0 | 0 | 0 | 0 | 0 | 0 | 0 | 0 | 0 | 0 | 0 | 0 | 0
37.8333 | 0 | 0 | 0 | 0 | 0 | 0 | 0 | 0 | 0 | 0 | 0 | 0 | 0
37.9167 | 0 | 0 | 0 | 0 | 0 | 0 | 0 | 0 | 0 | 0 | 0 | 0 | 0
38 | 0 | 0 | 0 | 0 | 0 | 0 | 0 | 0 | 0 | 0 | 0 | 0 | 0
38.0833 | 0 | 0 | 0 | 0 | 0 | 0 | 0 | 0 | 0 | 0 | 0 | 0 | 0
38.1667 | 0 | 0 | 0 | 0 | 0 | 0 | 0 | 0 | 0 | 0 | 0 | 0 | 0
38.25 | 0 | 0 | 0 | 0 | 0 | 0 | 0 | 0 | 0 | 0 | 0 | 0 | 0
38.3333 | 0 | 0 | 0 | 0 | 0 | 0 | 0 | 0 | 0 | 0 | 0 | 0 | 0
38.4167 | 0 | 0 | 0 | 0 | 0 | 0 | 0 | 0 | 0 | 0 | 0 | 0 | 0
38.5 | 0 | 0 | 0 | 0 | 0 | 0 | 0 | 0 | 0 | 0 | 0 | 0 | 0
38.5833 | 0 | 0 | 0 | 0 | 0 | 0 | 0 | 0 | 0 | 0 | 0 | 0 | 0
38.6667 | 0 | 0 | 0 | 0 | 0 | 0 | 0 | 0 | 0 | 0 | 0 | 0 | 0
38.75 | 0 | 0 | 0 | 0 | 0 | 0 | 0 | 0 | 0 | 0 | 0 | 0 | 0
38.8333 | 0 | 0 | 0 | 0 | 0 | 0 | 0 | 0 | 0 | 0 | 0 | 0 | 0
38.9167 | 0 | 0 | 0 | 0 | 0 | 0 | 0 | 0 | 0 | 0 | 0 | 0 | 0
39 | 0 | 0 | 0 | 0 | 0 | 0 | 0 | 0 | 0 | 0 | 0 | 0 | 0
39.0833 | 0 | 0 | 0 | 0 | 0 | 0 | 0 | 0 | 0 | 0 | 0 | 0 | 0
39.1667 | 0 | 0 | 0 | 0 | 0 | 0 | 0 | 0 | 0 | 0 | 0 | 0 | 0
39.25 | 0 | 0 | 0 | 0 | 0 | 0 | 0 | 0 | 0 | 0 | 0 | 0 | 0
39.3333 | 0 | 0 | 0 | 0 | 0 | 0 | 0 | 0 | 0 | 0 | 0 | 0 | 0
39.4167 | 0 | 0 | 0 | 0 | 0 | 0 | 0 | 0 | 0 | 0 | 0 | 0 | 0
39.5 | 0 | 0 | 0 | 0 | 0 | 0 | 0 | 0 | 0 | 0 | 0 | 0 | 0
39.5833 | 0 | 0 | 0 | 0 | 0 | 0 | 0 | 0 | 0 | 0 | 0 | 0 | 0
39.6667 | 0 | 0 | 0 | 0 | 0 | 0 | 0 | 0 | 0 | 0 | 0 | 0 | 0
39.75 | 0 | 0 | 0 | 0 | 0 | 0 | 0 | 0 | 0 | 0 | 0 | 0 | 0
39.8333 | 0 | 0 | 0 | 0 | 0 | 0 | 0 | 0 | 0 | 0 | 0 | 0 | 0
39.9167 | 0 | 0 | 0 | 0 | 0 | 0 | 0 | 0 | 0 | 0 | 0 | 0 | 0
40 | 0 | 0 | 0 | 0 | 0 | 0 | 0 | 0 | 0 | 0 | 0 | 0 | 0
40.0833 | 0 | 0 | 0 | 0 | 0 | 0 | 0 | 0 | 0 | 0 | 0 | 0 | 0
40.1667 | 0 | 0 | 0 | 0 | 0 | 0 | 0 | 0 | 0 | 0 | 0 | 0 | 0
40.25 | 0 | 0 | 0 | 0 | 0 | 0 | 0 | 0 | 0 | 0 | 0 | 0 | 0
40.3333 | 0 | 0 | 0 | 0 | 0 | 0 | 0 | 0 | 0 | 0 | 0 | 0 | 0
40.4167 | 0 | 0 | 0 | 0 | 0 | 0 | 0 | 0 | 0 | 0 | 0 | 0 | 0
40.5 | 0 | 0 | 0 | 0 | 0 | 0 | 0 | 0 | 0 | 0 | 0 | 0 | 0
40.5833 | 0 | 0 | 0 | 0 | 0 | 0 | 0 | 0 | 0 | 0 | 0 | 0 | 0
40.6667 | 0 | 0 | 0 | 0 | 0 | 0 | 0 | 0 | 0 | 0 | 0 | 0 | 0
40.75 | 0 | 0 | 0 | 0 | 0 | 0 | 0 | 0 | 0 | 0 | 0 | 0 | 0
40.8333 | 0 | 0 | 0 | 0 | 0 | 0 | 0 | 0 | 0 | 0 | 0 | 0 | 0
40.9167 | 0 | 0 | 0 | 0 | 0 | 0 | 0 | 0 | 0 | 0 | 0 | 0 | 0
41 | 0 | 0 | 0 | 0 | 0 | 0 | 0 | 0 | 0 | 0 | 0 | 0 | 0
41.0833 | 0 | 0 | 0 | 0 | 0 | 0 | 0 | 0 | 0 | 0 | 0 | 0 | 0
41.1667 | 0 | 0 | 0 | 0 | 0 | 0 | 0 | 0 | 0 | 0 | 0 | 0 | 0
41.25 | 0 | 0 | 0 | 0 | 0 | 0 | 0 | 0 | 0 | 0 | 0 | 0 | 0
41.3333 | 0 | 0 | 0 | 0 | 0 | 0 | 0 | 0 | 0 | 0 | 0 | 0 | 0
41.4167 | 0 | 0 | 0 | 0 | 0 | 0 | 0 | 0 | 0 | 0 | 0 | 0 | 0
41.5 | 0 | 0 | 0 | 0 | 0 | 0 | 0 | 0 | 0 | 0 | 0 | 0 | 0
41.5833 | 0 | 0 | 0 | 0 | 0 | 0 | 0 | 0 | 0 | 0 | 0 | 0 | 0
41.6667 | 0 | 0 | 0 | 0 | 0 | 0 | 0 | 0 | 0 | 0 | 0 | 0 | 0
41.75 | 0 | 0 | 0 | 0 | 0 | 0 | 0 | 0 | 0 | 0 | 0 | 0 | 0
41.8333 | 0 | 0 | 0 | 0 | 0 | 0 | 0 | 0 | 0 | 0 | 0 | 0 | 0
41.9167 | 0 | 0 | 0 | 0 | 0 | 0 | 0 | 0 | 0 | 0 | 0 | 0 | 0
42 | 0 | 0 | 0 | 0 | 0 | 0 | 0 | 0 | 0 | 0 | 0 | 0 | 0
42.0833 | 0 | 0 | 0 | 0 | 0 | 0 | 0 | 0 | 0 | 0 | 0 | 0 | 0
42.1667 | 0 | 0 | 0 | 0 | 0 | 0 | 0 | 0 | 0 | 0 | 0 | 0 | 0
42.25 | 0 | 0 | 0 | 0 | 0 | 0 | 0 | 0 | 0 | 0 | 0 | 0 | 0
42.3333 | 0 | 0 | 0 | 0 | 0 | 0 | 0 | 0 | 0 | 0 | 0 | 0 | 0
42.4167 | 0 | 0 | 0 | 0 | 0 | 0 | 0 | 0 | 0 | 0 | 0 | 0 | 0
42.5 | 0 | 0 | 0 | 0 | 0 | 0 | 0 | 0 | 0 | 0 | 0 | 0 | 0
42.5833 | 0 | 0 | 0 | 0 | 0 | 0 | 0 | 0 | 0 | 0 | 0 | 0 | 0
42.6667 | 0 | 0 | 0 | 0 | 0 | 0 | 0 | 0 | 0 | 0 | 0 | 0 | 0
42.75 | 0 | 0 | 0 | 0 | 0 | 0 | 0 | 0 | 0 | 0 | 0 | 0 | 0
42.8333 | 0 | 0 | 0 | 0 | 0 | 0 | 0 | 0 | 0 | 0 | 0 | 0 | 0
42.9167 | 0 | 0 | 0 | 0 | 0 | 0 | 0 | 0 | 0 | 0 | 0 | 0 | 0
43 | 0 | 0 | 0 | 0 | 0 | 0 | 0 | 0 | 0 | 0 | 0 | 0 | 0
43.0833 | 0 | 0 | 0 | 0 | 0 | 0 | 0 | 0 | 0 | 0 | 0 | 0 | 0
43.1667 | 0 | 0 | 0 | 0 | 0 | 0 | 0 | 0 | 0 | 0 | 0 | 0 | 0
43.25 | 0 | 0 | 0 | 0 | 0 | 0 | 0 | 0 | 0 | 0 | 0 | 0 | 0
43.3333 | 0 | 0 | 0 | 0 | 0 | 0 | 0 | 0 | 0 | 0 | 0 | 0 | 0
43.4167 | 0 | 0 | 0 | 0 | 0 | 0 | 0 | 0 | 0 | 0 | 0 | 0 | 0
43.5 | 0 | 0 | 0 | 0 | 0 | 0 | 0 | 0 | 0 | 0 | 0 | 0 | 0
43.5833 | 0 | 0 | 0 | 0 | 0 | 0 | 0 | 0 | 0 | 0 | 0 | 0 | 0
43.6667 | 0 | 0 | 0 | 0 | 0 | 0 | 0 | 0 | 0 | 0 | 0 | 0 | 0
43.75 | 0 | 0 | 0 | 0 | 0 | 0 | 0 | 0 | 0 | 0 | 0 | 0 | 0
43.8333 | 0 | 0 | 0 | 0 | 0 | 0 | 0 | 0 | 0 | 0 | 0 | 0 | 0
43.9167 | 0 | 0 | 0 | 0 | 0 | 0 | 0 | 0 | 0 | 0 | 0 | 0 | 0
44 | 0 | 0 | 0 | 0 | 0 | 0 | 0 | 0 | 0 | 0 | 0 | 0 | 0
44.0833 | 0 | 0 | 0 | 0 | 0 | 0 | 0 | 0 | 0 | 0 | 0 | 0 | 0
44.1667 | 0 | 0 | 0 | 0 | 0 | 0 | 0 | 0 | 0 | 0 | 0 | 0 | 0
44.25 | 0 | 0 | 0 | 0 | 0 | 0 | 0 | 0 | 0 | 0 | 0 | 0 | 0
44.3333 | 0 | 0 | 0 | 0 | 0 | 0 | 0 | 0 | 0 | 0 | 0 | 0 | 0
44.4167 | 0 | 0 | 0 | 0 | 0 | 0 | 0 | 0 | 0 | 0 | 0 | 0 | 0
44.5 | 0 | 0 | 0 | 0 | 0 | 0 | 0 | 0 | 0 | 0 | 0 | 0 | 0
44.5833 | 0 | 0 | 0 | 0 | 0 | 0 | 0 | 0 | 0 | 0 | 0 | 0 | 0
44.6667 | 0 | 0 | 0 | 0 | 0 | 0 | 0 | 0 | 0 | 0 | 0 | 0 | 0
44.75 | 0 | 0 | 0 | 0 | 0 | 0 | 0 | 0 | 0 | 0 | 0 | 0 | 0
44.8333 | 0 | 0 | 0 | 0 | 0 | 0 | 0 | 0 | 0 | 0 | 0 | 0 | 0
44.9167 | 0 | 0 | 0 | 0 | 0 | 0 | 0 | 0 | 0 | 0 | 0 | 0 | 0
45 | 0 | 0 | 0 | 0 | 0 | 0 | 0 | 0 | 0 | 0 | 0 | 0 | 0
45.0833 | 0 | 0 | 0 | 0 | 0 | 0 | 0 | 0 | 0 | 0 | 0 | 0 | 0
45.1667 | 0 | 0 | 0 | 0 | 0 | 0 | 0 | 0 | 0 | 0 | 0 | 0 | 0
45.25 | 0 | 0 | 0 | 0 | 0 | 0 | 0 | 0 | 0 | 0 | 0 | 0 | 0
45.3333 | 0 | 0 | 0 | 0 | 0 | 0 | 0 | 0 | 0 | 0 | 0 | 0 | 0
45.4167 | 0 | 0 | 0 | 0 | 0 | 0 | 0 | 0 | 0 | 0 | 0 | 0 | 0
45.5 | 0 | 0 | 0 | 0 | 0 | 0 | 0 | 0 | 0 | 0 | 0 | 0 | 0
45.5833 | 0 | 0 | 0 | 0 | 0 | 0 | 0 | 0 | 0 | 0 | 0 | 0 | 0
45.6667 | 0 | 0 | 0 | 0 | 0 | 0 | 0 | 0 | 0 | 0 | 0 | 0 | 0
45.75 | 0 | 0 | 0 | 0 | 0 | 0 | 0 | 0 | 0 | 0 | 0 | 0 | 0
45.8333 | 0 | 0 | 0 | 0 | 0 | 0 | 0 | 0 | 0 | 0 | 0 | 0 | 0
45.9167 | 0 | 0 | 0 | 0 | 0 | 0 | 0 | 0 | 0 | 0 | 0 | 0 | 0
46 | 0 | 0 | 0 | 0 | 0 | 0 | 0 | 0 | 0 | 0 | 0 | 0 | 0
46.0833 | 0 | 0 | 0 | 0 | 0 | 0 | 0 | 0 | 0 | 0 | 0 | 0 | 0
46.1667 | 0 | 0 | 0 | 0 | 0 | 0 | 0 | 0 | 0 | 0 | 0 | 0 | 0
46.25 | 0 | 0 | 0 | 0 | 0 | 0 | 0 | 0 | 0 | 0 | 0 | 0 | 0
46.3333 | 0 | 0 | 0 | 0 | 0 | 0 | 0 | 0 | 0 | 0 | 0 | 0 | 0
46.4167 | 0 | 0 | 0 | 0 | 0 | 0 | 0 | 0 | 0 | 0 | 0 | 0 | 0
46.5 | 0 | 0 | 0 | 0 | 0 | 0 | 0 | 0 | 0 | 0 | 0 | 0 | 0
46.5833 | 0 | 0 | 0 | 0 | 0 | 0 | 0 | 0 | 0 | 0 | 0 | 0 | 0
46.6667 | 0 | 0 | 0 | 0 | 0 | 0 | 0 | 0 | 0 | 0 | 0 | 0 | 0
46.75 | 0 | 0 | 0 | 0 | 0 | 0 | 0 | 0 | 0 | 0 | 0 | 0 | 0
46.8333 | 0 | 0 | 0 | 0 | 0 | 0 | 0 | 0 | 0 | 0 | 0 | 0 | 0
46.9167 | 0 | 0 | 0 | 0 | 0 | 0 | 0 | 0 | 0 | 0 | 0 | 0 | 0
47 | 0 | 0 | 0 | 0 | 0 | 0 | 0 | 0 | 0 | 0 | 0 | 0 | 0
47.0833 | 0 | 0 | 0 | 0 | 0 | 0 | 0 | 0 | 0 | 0 | 0 | 0 | 0
47.1667 | 0 | 0 | 0 | 0 | 0 | 0 | 0 | 0 | 0 | 0 | 0 | 0 | 0
47.25 | 0 | 0 | 0 | 0 | 0 | 0 | 0 | 0 | 0 | 0 | 0 | 0 | 0
47.3333 | 0 | 0 | 0 | 0 | 0 | 0 | 0 | 0 | 0 | 0 | 0 | 0 | 0
47.4167 | 0 | 0 | 0 | 0 | 0 | 0 | 0 | 0 | 0 | 0 | 0 | 0 | 0
47.5 | 0 | 0 | 0 | 0 | 0 | 0 | 0 | 0 | 0 | 0 | 0 | 0 | 0
47.5833 | 0 | 0 | 0 | 0 | 0 | 0 | 0 | 0 | 0 | 0 | 0 | 0 | 0
47.6667 | 0 | 0 | 0 | 0 | 0 | 0 | 0 | 0 | 0 | 0 | 0 | 0 | 0
47.75 | 0 | 0 | 0 | 0 | 0 | 0 | 0 | 0 | 0 | 0 | 0 | 0 | 0
47.8333 | 0 | 0 | 0 | 0 | 0 | 0 | 0 | 0 | 0 | 0 | 0 | 0 | 0
47.9167 | 0 | 0 | 0 | 0 | 0 | 0 | 0 | 0 | 0 | 0 | 0 | 0 | 0
48 | 0 | 0 | 0 | 0 | 0 | 0 | 0 | 0 | 0 | 0 | 0 | 0 | 0

## 17 SHA-CH3-SM
SHA-CH3-SM at the North Batinah Bypass, station 8414 m - hydrographs of HEC-HMS element SHA-J9 (dams in place), 5-minute values
Time (h) | Q 2-year (m³/s) | Q 5-year (m³/s) | Q 10-year (m³/s) | Q 25-year (m³/s) | Q 50-year (m³/s) | Q 100-year (m³/s) | Q 200-year (m³/s) | Q 500-year (m³/s) | Q 1000-year (m³/s) | Q 2000-year (m³/s) | Q 5000-year (m³/s) | Q 10000-year (m³/s) | Q PMP (m³/s) | Return period | Peak (m³/s) | Volume (Mm³)
0 | 0 | 0 | 0 | 0 | 0 | 0 | 0 | 0 | 0 | 0 | 0 | 0 | 0 | 2-year 10 m³/s | 10.3 | 0.14
0.0833 | 0 | 0 | 0 | 0 | 0 | 0 | 0 | 0 | 0 | 0 | 0 | 0 | 0 | 5-year 43 m³/s | 42.7 | 0.579
0.1667 | 0 | 0 | 0 | 0 | 0 | 0 | 0 | 0 | 0 | 0 | 0 | 0 | 0 | 10-year 109 m³/s | 109.3 | 1.589
0.25 | 0 | 0 | 0 | 0 | 0 | 0 | 0 | 0 | 0 | 0 | 0 | 0 | 0 | 25-year 157 m³/s | 156.9 | 2.285
0.3333 | 0 | 0 | 0 | 0 | 0 | 0 | 0 | 0 | 0 | 0 | 0 | 0 | 0 | 50-year 203 m³/s | 202.9 | 2.967
0.4167 | 0 | 0 | 0 | 0 | 0 | 0 | 0 | 0 | 0 | 0 | 0 | 0 | 0 | 100-year 259 m³/s | 259 | 3.811
0.5 | 0 | 0 | 0 | 0 | 0 | 0 | 0 | 0 | 0 | 0 | 0 | 0 | 0 | 200-year 327 m³/s | 327.4 | 4.854
0.5833 | 0 | 0 | 0 | 0 | 0 | 0 | 0 | 0 | 0 | 0 | 0 | 0 | 0 | 500-year 441 m³/s | 441 | 6.614
0.6667 | 0 | 0 | 0 | 0 | 0 | 0 | 0 | 0 | 0 | 0 | 0 | 0 | 0 | 1000-year 549 m³/s | 548.7 | 8.303
0.75 | 0 | 0 | 0 | 0 | 0 | 0 | 0 | 0 | 0 | 0 | 0 | 0 | 0 | 2000-year 618 m³/s | 618.2 | 10.373
0.8333 | 0 | 0 | 0 | 0 | 0 | 0 | 0 | 0 | 0 | 0 | 0 | 0 | 0 | 5000-year 818 m³/s | 818 | 13.89
0.9167 | 0 | 0 | 0 | 0 | 0 | 0 | 0 | 0 | 0 | 0 | 0 | 0 | 0 | 10000-year 879 m³/s | 879 | 14.967
1 | 0 | 0 | 0 | 0 | 0 | 0 | 0 | 0 | 0 | 0 | 0 | 0 | 0 | PMP 1,874 m³/s | 1874.4 | 36.837
1.0833 | 0 | 0 | 0 | 0 | 0 | 0 | 0 | 0 | 0 | 0 | 0 | 0 | 0
1.1667 | 0 | 0 | 0 | 0 | 0 | 0 | 0 | 0 | 0 | 0 | 0 | 0.001 | 0
1.25 | 0 | 0 | 0 | 0 | 0 | 0 | 0 | 0 | 0 | 0 | 0.001 | 0.004 | 0
1.3333 | 0 | 0 | 0 | 0 | 0 | 0 | 0 | 0 | 0 | 0 | 0.004 | 0.01 | 0
1.4167 | 0 | 0 | 0 | 0 | 0 | 0 | 0 | 0 | 0 | 0 | 0.009 | 0.021 | 0
1.5 | 0 | 0 | 0 | 0 | 0 | 0 | 0 | 0 | 0 | 0 | 0.02 | 0.039 | 0
1.5833 | 0 | 0 | 0 | 0 | 0 | 0 | 0 | 0 | 0 | 0.001 | 0.038 | 0.068 | 0
1.6667 | 0 | 0 | 0 | 0 | 0 | 0 | 0 | 0 | 0 | 0.002 | 0.064 | 0.11 | 0
1.75 | 0 | 0 | 0 | 0 | 0 | 0 | 0 | 0 | 0 | 0.006 | 0.103 | 0.167 | 0
1.8333 | 0 | 0 | 0 | 0 | 0 | 0 | 0 | 0 | 0 | 0.013 | 0.156 | 0.243 | 0
1.9167 | 0 | 0 | 0 | 0 | 0 | 0 | 0 | 0 | 0 | 0.025 | 0.226 | 0.343 | 0
2 | 0 | 0 | 0 | 0 | 0 | 0 | 0 | 0 | 0 | 0.042 | 0.317 | 0.469 | 0
2.0833 | 0 | 0 | 0 | 0 | 0 | 0 | 0 | 0 | 0 | 0.067 | 0.432 | 0.628 | 0
2.1667 | 0 | 0 | 0 | 0 | 0 | 0 | 0 | 0 | 0 | 0.101 | 0.577 | 0.822 | 0
2.25 | 0 | 0 | 0 | 0 | 0 | 0 | 0 | 0 | 0.001 | 0.146 | 0.755 | 1.058 | 0
2.3333 | 0 | 0 | 0 | 0 | 0 | 0 | 0 | 0 | 0.003 | 0.205 | 0.969 | 1.337 | 0
2.4167 | 0 | 0 | 0 | 0 | 0 | 0 | 0 | 0 | 0.006 | 0.28 | 1.224 | 1.663 | 0
2.5 | 0 | 0 | 0 | 0 | 0 | 0 | 0 | 0 | 0.012 | 0.374 | 1.52 | 2.037 | 0
2.5833 | 0 | 0 | 0 | 0 | 0 | 0 | 0 | 0 | 0.021 | 0.489 | 1.859 | 2.46 | 0
2.6667 | 0 | 0 | 0 | 0 | 0 | 0 | 0 | 0.001 | 0.034 | 0.628 | 2.242 | 2.933 | 0
2.75 | 0 | 0 | 0 | 0 | 0 | 0 | 0 | 0.002 | 0.052 | 0.793 | 2.67 | 3.455 | 0
2.8333 | 0 | 0 | 0 | 0 | 0 | 0 | 0 | 0.005 | 0.076 | 0.985 | 3.142 | 4.025 | 0
2.9167 | 0 | 0 | 0 | 0 | 0 | 0 | 0 | 0.009 | 0.107 | 1.205 | 3.658 | 4.643 | 0
3 | 0 | 0 | 0 | 0 | 0 | 0 | 0 | 0.016 | 0.146 | 1.454 | 4.216 | 5.306 | 0
3.0833 | 0 | 0 | 0 | 0 | 0 | 0 | 0 | 0.025 | 0.196 | 1.733 | 4.816 | 6.015 | 0
3.1667 | 0 | 0 | 0 | 0 | 0 | 0 | 0 | 0.038 | 0.258 | 2.041 | 5.456 | 6.765 | 0
3.25 | 0 | 0 | 0 | 0 | 0 | 0 | 0 | 0.056 | 0.333 | 2.378 | 6.134 | 7.554 | 0
3.3333 | 0 | 0 | 0 | 0 | 0 | 0 | 0.001 | 0.079 | 0.422 | 2.744 | 6.847 | 8.38 | 0
3.4167 | 0 | 0 | 0 | 0 | 0 | 0 | 0.002 | 0.109 | 0.527 | 3.137 | 7.593 | 9.239 | 0
3.5 | 0 | 0 | 0 | 0 | 0 | 0 | 0.004 | 0.146 | 0.647 | 3.558 | 8.37 | 10.128 | 0
3.5833 | 0 | 0 | 0 | 0 | 0 | 0 | 0.007 | 0.192 | 0.785 | 4.005 | 9.174 | 11.045 | 0
3.6667 | 0 | 0 | 0 | 0 | 0 | 0 | 0.011 | 0.247 | 0.939 | 4.477 | 10.004 | 11.987 | 0.001
3.75 | 0 | 0 | 0 | 0 | 0 | 0 | 0.018 | 0.313 | 1.111 | 4.972 | 10.857 | 12.951 | 0.004
3.8333 | 0 | 0 | 0 | 0 | 0 | 0 | 0.028 | 0.391 | 1.3 | 5.489 | 11.732 | 13.934 | 0.012
3.9167 | 0 | 0 | 0 | 0 | 0 | 0 | 0.04 | 0.481 | 1.507 | 6.027 | 12.623 | 14.933 | 0.026
4 | 0 | 0 | 0 | 0 | 0 | 0.001 | 0.056 | 0.583 | 1.731 | 6.584 | 13.529 | 15.943 | 0.05
4.0833 | 0 | 0 | 0 | 0 | 0 | 0.003 | 0.077 | 0.698 | 1.973 | 7.159 | 14.447 | 16.962 | 0.087
4.1667 | 0 | 0 | 0 | 0 | 0 | 0.005 | 0.103 | 0.826 | 2.231 | 7.751 | 15.374 | 17.989 | 0.139
4.25 | 0 | 0 | 0 | 0 | 0 | 0.008 | 0.135 | 0.968 | 2.505 | 8.357 | 16.31 | 19.022 | 0.21
4.3333 | 0 | 0 | 0 | 0 | 0 | 0.013 | 0.174 | 1.122 | 2.794 | 8.976 | 17.252 | 20.06 | 0.305
4.4167 | 0 | 0 | 0 | 0 | 0 | 0.02 | 0.22 | 1.289 | 3.099 | 9.606 | 18.199 | 21.101 | 0.427
4.5 | 0 | 0 | 0 | 0 | 0 | 0.03 | 0.274 | 1.47 | 3.418 | 10.246 | 19.151 | 22.145 | 0.583
4.5833 | 0 | 0 | 0 | 0 | 0 | 0.042 | 0.337 | 1.664 | 3.75 | 10.895 | 20.107 | 23.191 | 0.777
4.6667 | 0 | 0 | 0 | 0 | 0.001 | 0.057 | 0.408 | 1.87 | 4.097 | 11.55 | 21.064 | 24.236 | 1.015
4.75 | 0 | 0 | 0 | 0 | 0.002 | 0.077 | 0.488 | 2.088 | 4.455 | 12.213 | 22.023 | 25.281 | 1.3
4.8333 | 0 | 0 | 0 | 0 | 0.004 | 0.101 | 0.577 | 2.317 | 4.824 | 12.881 | 22.981 | 26.324 | 1.637
4.9167 | 0 | 0 | 0 | 0 | 0.006 | 0.131 | 0.676 | 2.558 | 5.204 | 13.553 | 23.939 | 27.365 | 2.026
5 | 0 | 0 | 0 | 0 | 0.01 | 0.166 | 0.783 | 2.81 | 5.593 | 14.23 | 24.897 | 28.404 | 2.469
5.0833 | 0 | 0 | 0 | 0 | 0.015 | 0.207 | 0.9 | 3.072 | 5.991 | 14.911 | 25.855 | 29.443 | 2.968
5.1667 | 0 | 0 | 0 | 0 | 0.022 | 0.254 | 1.027 | 3.344 | 6.398 | 15.597 | 26.814 | 30.48 | 3.52
5.25 | 0 | 0 | 0 | 0 | 0.032 | 0.308 | 1.163 | 3.626 | 6.813 | 16.286 | 27.771 | 31.515 | 4.136
5.3333 | 0 | 0 | 0 | 0 | 0.044 | 0.37 | 1.307 | 3.916 | 7.235 | 16.978 | 28.728 | 32.547 | 4.821
5.4167 | 0 | 0 | 0 | 0.001 | 0.059 | 0.438 | 1.461 | 4.215 | 7.665 | 17.674 | 29.685 | 33.579 | 5.572
5.5 | 0 | 0 | 0 | 0.001 | 0.077 | 0.514 | 1.623 | 4.522 | 8.101 | 18.373 | 30.641 | 34.609 | 6.391
5.5833 | 0 | 0 | 0 | 0.003 | 0.1 | 0.597 | 1.794 | 4.835 | 8.543 | 19.074 | 31.596 | 35.636 | 7.28
5.6667 | 0 | 0 | 0 | 0.005 | 0.127 | 0.687 | 1.972 | 5.155 | 8.991 | 19.778 | 32.55 | 36.662 | 8.238
5.75 | 0 | 0 | 0 | 0.008 | 0.159 | 0.784 | 2.158 | 5.481 | 9.444 | 20.484 | 33.504 | 37.686 | 9.276
5.8333 | 0 | 0 | 0 | 0.012 | 0.196 | 0.889 | 2.352 | 5.814 | 9.903 | 21.194 | 34.46 | 38.711 | 10.407
5.9167 | 0 | 0 | 0 | 0.017 | 0.238 | 1.001 | 2.553 | 6.153 | 10.368 | 21.907 | 35.416 | 39.737 | 11.637
6 | 0 | 0 | 0 | 0.024 | 0.286 | 1.121 | 2.761 | 6.499 | 10.838 | 22.623 | 36.371 | 40.761 | 12.97
6.0833 | 0 | 0 | 0 | 0.033 | 0.34 | 1.247 | 2.976 | 6.85 | 11.315 | 23.341 | 37.328 | 41.785 | 14.428
6.1667 | 0 | 0 | 0 | 0.045 | 0.399 | 1.38 | 3.197 | 7.207 | 11.797 | 24.062 | 38.286 | 42.81 | 16.027
6.25 | 0 | 0 | 0 | 0.06 | 0.464 | 1.52 | 3.424 | 7.57 | 12.284 | 24.786 | 39.245 | 43.835 | 17.767
6.3333 | 0 | 0 | 0 | 0.078 | 0.536 | 1.667 | 3.657 | 7.939 | 12.777 | 25.512 | 40.204 | 44.86 | 19.645
6.4167 | 0 | 0 | 0 | 0.099 | 0.613 | 1.82 | 3.896 | 8.313 | 13.275 | 26.241 | 41.163 | 45.885 | 21.665
6.5 | 0 | 0 | 0 | 0.125 | 0.697 | 1.979 | 4.141 | 8.693 | 13.779 | 26.972 | 42.123 | 46.91 | 23.836
6.5833 | 0 | 0 | 0.001 | 0.154 | 0.786 | 2.144 | 4.391 | 9.079 | 14.288 | 27.706 | 43.085 | 47.937 | 26.177
6.6667 | 0 | 0 | 0.002 | 0.188 | 0.882 | 2.315 | 4.647 | 9.47 | 14.804 | 28.443 | 44.05 | 48.965 | 28.7
6.75 | 0 | 0 | 0.003 | 0.227 | 0.983 | 2.492 | 4.909 | 9.869 | 15.327 | 29.185 | 45.018 | 49.998 | 31.406
6.8333 | 0 | 0 | 0.005 | 0.27 | 1.091 | 2.675 | 5.176 | 10.274 | 15.857 | 29.931 | 45.99 | 51.035 | 34.286
6.9167 | 0 | 0 | 0.008 | 0.319 | 1.204 | 2.863 | 5.45 | 10.685 | 16.394 | 30.681 | 46.966 | 52.075 | 37.339
7 | 0 | 0 | 0.011 | 0.372 | 1.324 | 3.057 | 5.73 | 11.103 | 16.938 | 31.436 | 47.947 | 53.12 | 40.573
7.0833 | 0 | 0 | 0.016 | 0.431 | 1.449 | 3.256 | 6.015 | 11.528 | 17.49 | 32.196 | 48.934 | 54.171 | 43.984
7.1667 | 0 | 0 | 0.023 | 0.495 | 1.58 | 3.461 | 6.307 | 11.959 | 18.048 | 32.963 | 49.928 | 55.23 | 47.541
7.25 | 0 | 0 | 0.032 | 0.564 | 1.716 | 3.671 | 6.604 | 12.396 | 18.613 | 33.735 | 50.928 | 56.295 | 51.235
7.3333 | 0 | 0 | 0.042 | 0.638 | 1.857 | 3.887 | 6.906 | 12.84 | 19.186 | 34.515 | 51.937 | 57.369 | 55.082
7.4167 | 0 | 0 | 0.056 | 0.718 | 2.004 | 4.108 | 7.216 | 13.292 | 19.768 | 35.303 | 52.955 | 58.454 | 59.111
7.5 | 0 | 0 | 0.072 | 0.803 | 2.156 | 4.335 | 7.532 | 13.753 | 20.36 | 36.098 | 53.983 | 59.548 | 63.322
7.5833 | 0 | 0 | 0.091 | 0.893 | 2.313 | 4.568 | 7.855 | 14.221 | 20.962 | 36.902 | 55.021 | 60.653 | 67.686
7.6667 | 0 | 0 | 0.114 | 0.989 | 2.476 | 4.806 | 8.185 | 14.698 | 21.573 | 37.714 | 56.069 | 61.769 | 72.176
7.75 | 0 | 0 | 0.141 | 1.09 | 2.644 | 5.051 | 8.521 | 15.184 | 22.194 | 38.537 | 57.131 | 62.899 | 76.779
7.8333 | 0 | 0 | 0.171 | 1.197 | 2.817 | 5.302 | 8.865 | 15.678 | 22.825 | 39.372 | 58.208 | 64.046 | 81.5
7.9167 | 0 | 0 | 0.206 | 1.308 | 2.995 | 5.559 | 9.216 | 16.181 | 23.466 | 40.219 | 59.3 | 65.21 | 86.36
8 | 0 | 0 | 0.244 | 1.425 | 3.18 | 5.822 | 9.574 | 16.694 | 24.12 | 41.078 | 60.408 | 66.39 | 91.354
8.0833 | 0 | 0 | 0.287 | 1.547 | 3.369 | 6.092 | 9.941 | 17.217 | 24.785 | 41.949 | 61.531 | 67.586 | 96.504
8.1667 | 0 | 0 | 0.335 | 1.674 | 3.565 | 6.369 | 10.315 | 17.75 | 25.463 | 42.831 | 62.669 | 68.798 | 101.853
8.25 | 0 | 0 | 0.388 | 1.807 | 3.767 | 6.653 | 10.699 | 18.295 | 26.155 | 43.728 | 63.826 | 70.03 | 107.461
8.3333 | 0 | 0 | 0.445 | 1.945 | 3.975 | 6.945 | 11.092 | 18.852 | 26.862 | 44.64 | 65.001 | 71.283 | 113.341
8.4167 | 0 | 0 | 0.507 | 2.088 | 4.189 | 7.245 | 11.495 | 19.422 | 27.584 | 45.567 | 66.198 | 72.558 | 119.462
8.5 | 0 | 0 | 0.574 | 2.237 | 4.41 | 7.552 | 11.907 | 20.004 | 28.32 | 46.511 | 67.417 | 73.857 | 125.812
8.5833 | 0 | 0 | 0.646 | 2.391 | 4.637 | 7.868 | 12.329 | 20.6 | 29.074 | 47.474 | 68.659 | 75.182 | 132.428
8.6667 | 0 | 0 | 0.724 | 2.552 | 4.872 | 8.193 | 12.763 | 21.21 | 29.846 | 48.455 | 69.926 | 76.532 | 139.34
8.75 | 0 | 0 | 0.806 | 2.718 | 5.114 | 8.527 | 13.208 | 21.835 | 30.635 | 49.455 | 71.218 | 77.91 | 146.603
8.8333 | 0 | 0 | 0.894 | 2.89 | 5.364 | 8.87 | 13.664 | 22.476 | 31.443 | 50.475 | 72.536 | 79.315 | 154.27
8.9167 | 0 | 0 | 0.988 | 3.069 | 5.622 | 9.223 | 14.134 | 23.133 | 32.272 | 51.517 | 73.883 | 80.752 | 162.386
9 | 0 | 0 | 1.087 | 3.255 | 5.888 | 9.588 | 14.617 | 23.809 | 33.124 | 52.584 | 75.263 | 82.224 | 170.982
9.0833 | 0 | 0 | 1.192 | 3.447 | 6.163 | 9.963 | 15.114 | 24.504 | 34 | 53.676 | 76.677 | 83.734 | 180.081
9.1667 | 0 | 0 | 1.302 | 3.648 | 6.448 | 10.352 | 15.627 | 25.22 | 34.901 | 54.796 | 78.128 | 85.282 | 189.674
9.25 | 0 | 0 | 1.419 | 3.856 | 6.743 | 10.753 | 16.157 | 25.959 | 35.832 | 55.945 | 79.616 | 86.871 | 199.781
9.3333 | 0 | 0 | 1.542 | 4.073 | 7.049 | 11.168 | 16.705 | 26.722 | 36.791 | 57.123 | 81.143 | 88.502 | 210.396
9.4167 | 0 | 0 | 1.671 | 4.298 | 7.366 | 11.598 | 17.271 | 27.509 | 37.782 | 58.334 | 82.714 | 90.18 | 221.577
9.5 | 0 | 0 | 1.807 | 4.532 | 7.695 | 12.042 | 17.856 | 28.322 | 38.804 | 59.58 | 84.332 | 91.908 | 233.386
9.5833 | 0 | 0 | 1.95 | 4.776 | 8.037 | 12.504 | 18.462 | 29.164 | 39.862 | 60.865 | 86 | 93.691 | 245.866
9.6667 | 0 | 0 | 2.1 | 5.031 | 8.392 | 12.983 | 19.091 | 30.037 | 40.958 | 62.189 | 87.721 | 95.53 | 259.017
9.75 | 0 | 0 | 2.259 | 5.297 | 8.763 | 13.481 | 19.745 | 30.943 | 42.097 | 63.556 | 89.5 | 97.431 | 272.894
9.8333 | 0 | 0 | 2.425 | 5.575 | 9.149 | 14 | 20.425 | 31.886 | 43.281 | 64.968 | 91.337 | 99.395 | 287.522
9.9167 | 0 | 0 | 2.601 | 5.866 | 9.553 | 14.542 | 21.134 | 32.867 | 44.514 | 66.43 | 93.241 | 101.431 | 302.948
10 | 0 | 0 | 2.786 | 6.171 | 9.975 | 15.107 | 21.873 | 33.89 | 45.798 | 67.944 | 95.214 | 103.542 | 319.206
10.0833 | 0 | 0 | 2.981 | 6.491 | 10.416 | 15.698 | 22.645 | 34.957 | 47.138 | 69.517 | 97.266 | 105.738 | 336.383
10.1667 | 0 | 0.001 | 3.187 | 6.827 | 10.879 | 16.316 | 23.452 | 36.072 | 48.537 | 71.152 | 99.4 | 108.021 | 354.52
10.25 | 0 | 0.002 | 3.405 | 7.18 | 11.365 | 16.965 | 24.298 | 37.24 | 50.002 | 72.854 | 101.622 | 110.399 | 373.661
10.3333 | 0 | 0.004 | 3.635 | 7.552 | 11.876 | 17.646 | 25.186 | 38.466 | 51.54 | 74.626 | 103.937 | 112.878 | 393.847
10.4167 | 0 | 0.007 | 3.88 | 7.946 | 12.415 | 18.365 | 26.122 | 39.756 | 53.159 | 76.476 | 106.357 | 115.469 | 415.147
10.5 | 0 | 0.011 | 4.14 | 8.363 | 12.985 | 19.123 | 27.108 | 41.115 | 54.863 | 78.408 | 108.885 | 118.177 | 437.549
10.5833 | 0 | 0.017 | 4.418 | 8.805 | 13.589 | 19.926 | 28.152 | 42.552 | 56.666 | 80.433 | 111.537 | 121.018 | 461.063
10.6667 | 0 | 0.025 | 4.714 | 9.276 | 14.231 | 20.777 | 29.257 | 44.075 | 58.575 | 82.56 | 114.323 | 124.003 | 485.673
10.75 | 0 | 0.036 | 5.032 | 9.778 | 14.915 | 21.683 | 30.434 | 45.693 | 60.605 | 84.801 | 117.263 | 127.153 | 511.468
10.8333 | 0 | 0.05 | 5.372 | 10.316 | 15.645 | 22.65 | 31.687 | 47.417 | 62.766 | 87.166 | 120.365 | 130.478 | 538.463
10.9167 | 0 | 0.069 | 5.74 | 10.894 | 16.429 | 23.687 | 33.031 | 49.264 | 65.081 | 89.671 | 123.654 | 134.003 | 566.68
11 | 0 | 0.093 | 6.138 | 11.517 | 17.273 | 24.801 | 34.474 | 51.246 | 67.565 | 92.325 | 127.141 | 137.743 | 596.139
11.0833 | 0 | 0.123 | 6.572 | 12.193 | 18.188 | 26.008 | 36.036 | 53.389 | 70.251 | 95.156 | 130.862 | 141.733 | 626.886
11.1667 | 0 | 0.162 | 7.045 | 12.93 | 19.183 | 27.319 | 37.73 | 55.713 | 73.162 | 98.179 | 134.838 | 145.998 | 658.891
11.25 | 0 | 0.209 | 7.569 | 13.741 | 20.275 | 28.756 | 39.586 | 58.258 | 76.35 | 101.431 | 139.118 | 150.589 | 692.088
11.3333 | 0 | 0.268 | 8.148 | 14.636 | 21.478 | 30.337 | 41.626 | 61.052 | 79.851 | 104.934 | 143.732 | 155.539 | 726.418
11.4167 | 0 | 0.341 | 8.8 | 15.639 | 22.825 | 32.104 | 43.904 | 64.17 | 83.754 | 108.744 | 148.751 | 160.925 | 762.048
11.5 | 0 | 0.431 | 9.538 | 16.769 | 24.338 | 34.086 | 46.456 | 67.66 | 88.123 | 112.896 | 154.224 | 166.799 | 799.062
11.5833 | 0 | 0.548 | 10.399 | 18.081 | 26.091 | 36.378 | 49.402 | 71.683 | 93.158 | 117.488 | 160.28 | 173.298 | 837.497
11.6667 | 0 | 0.698 | 11.412 | 19.616 | 28.134 | 39.043 | 52.823 | 76.349 | 98.993 | 122.582 | 167.001 | 180.514 | 877.328
11.75 | 0.012 | 0.969 | 12.728 | 21.591 | 30.75 | 42.441 | 57.171 | 82.265 | 106.382 | 128.386 | 174.663 | 188.74 | 918.69
11.8333 | 0.066 | 1.442 | 14.456 | 24.157 | 34.128 | 46.808 | 62.741 | 89.818 | 115.802 | 135.038 | 183.445 | 198.17 | 961.564
11.9167 | 0.165 | 2.14 | 16.657 | 27.398 | 38.374 | 52.278 | 69.695 | 99.226 | 127.521 | 143.363 | 194.441 | 209.977 | 1005.977
12 | 0.331 | 3.116 | 19.413 | 31.422 | 43.621 | 59.013 | 78.238 | 110.752 | 141.86 | 153.878 | 208.327 | 224.888 | 1051.956
12.0833 | 0.558 | 4.322 | 22.656 | 36.132 | 49.743 | 66.852 | 88.158 | 124.112 | 158.464 | 166.848 | 225.45 | 243.276 | 1099.327
12.1667 | 0.834 | 5.723 | 26.359 | 41.484 | 56.68 | 75.713 | 99.355 | 139.167 | 177.158 | 182.619 | 246.266 | 265.628 | 1147.964
12.25 | 1.156 | 7.321 | 30.51 | 47.462 | 64.411 | 85.572 | 111.795 | 155.871 | 197.887 | 200.785 | 270.234 | 291.363 | 1197.696
12.3333 | 1.53 | 9.146 | 35.14 | 54.107 | 72.988 | 96.493 | 125.557 | 174.328 | 220.774 | 221.132 | 297.071 | 320.176 | 1248.46
12.4167 | 1.967 | 11.224 | 40.271 | 61.448 | 82.444 | 108.514 | 140.687 | 194.595 | 245.89 | 243.61 | 326.71 | 351.997 | 1300.026
12.5 | 2.472 | 13.576 | 45.918 | 69.5 | 92.796 | 121.653 | 157.204 | 216.691 | 273.256 | 268.361 | 359.338 | 387.024 | 1352.104
12.5833 | 3.054 | 16.213 | 52.062 | 78.231 | 103.999 | 135.849 | 175.024 | 240.502 | 302.723 | 295.459 | 395.048 | 425.359 | 1404.306
12.6667 | 3.717 | 19.12 | 58.636 | 87.541 | 115.918 | 150.924 | 193.923 | 265.716 | 333.903 | 324.924 | 433.865 | 467.027 | 1456.3
12.75 | 4.45 | 22.21 | 65.461 | 97.168 | 128.213 | 166.446 | 213.35 | 291.594 | 365.873 | 356.601 | 475.582 | 511.804 | 1507.607
12.8333 | 5.217 | 25.324 | 72.271 | 106.732 | 140.395 | 181.789 | 232.517 | 317.078 | 397.326 | 390.081 | 519.653 | 559.104 | 1557.588
12.9167 | 5.98 | 28.321 | 78.818 | 115.882 | 152.014 | 196.388 | 250.718 | 341.226 | 427.092 | 424.359 | 564.753 | 607.503 | 1605.514
13 | 6.71 | 31.11 | 84.913 | 124.356 | 162.739 | 209.824 | 267.431 | 363.346 | 454.319 | 458.01 | 608.996 | 654.977 | 1650.74
13.0833 | 7.388 | 33.635 | 90.424 | 131.973 | 172.342 | 221.816 | 282.305 | 382.975 | 478.44 | 489.781 | 650.734 | 699.755 | 1692.704
13.1667 | 8.003 | 35.867 | 95.276 | 138.631 | 180.697 | 232.208 | 295.151 | 399.866 | 499.152 | 518.778 | 688.789 | 740.574 | 1731.027
13.25 | 8.549 | 37.784 | 99.413 | 144.255 | 187.713 | 240.887 | 305.831 | 413.84 | 516.235 | 544.412 | 722.391 | 776.606 | 1765.246
13.3333 | 9.016 | 39.353 | 102.785 | 148.78 | 193.307 | 247.754 | 314.225 | 424.741 | 529.504 | 566.383 | 751.143 | 807.43 | 1794.895
13.4167 | 9.395 | 40.564 | 105.384 | 152.2 | 197.479 | 252.813 | 320.34 | 432.588 | 538.983 | 584.47 | 774.763 | 832.739 | 1819.691
13.5 | 9.694 | 41.474 | 107.29 | 154.634 | 200.384 | 256.265 | 324.436 | 437.731 | 545.111 | 598.465 | 792.976 | 852.242 | 1839.728
13.5833 | 9.936 | 42.161 | 108.595 | 156.216 | 202.197 | 258.332 | 326.793 | 440.548 | 548.358 | 608.387 | 805.813 | 865.97 | 1855.205
13.6667 | 10.125 | 42.607 | 109.288 | 156.928 | 202.892 | 258.982 | 327.37 | 440.984 | 548.656 | 614.735 | 813.934 | 874.636 | 1866.182
13.75 | 10.24 | 42.726 | 109.289 | 156.658 | 202.33 | 258.041 | 325.949 | 438.751 | 545.649 | 618.043 | 818.048 | 878.998 | 1872.575
13.8333 | 10.268 | 42.513 | 108.619 | 155.445 | 200.563 | 255.579 | 322.624 | 433.98 | 539.505 | 618.217 | 818.028 | 878.923 | 1874.433
13.9167 | 10.224 | 42.064 | 107.41 | 153.478 | 197.839 | 251.914 | 317.8 | 427.218 | 530.906 | 614.823 | 813.304 | 873.796 | 1871.879
14 | 10.134 | 41.458 | 105.777 | 150.923 | 194.372 | 247.319 | 311.818 | 418.923 | 520.418 | 608.038 | 804.114 | 863.877 | 1865.124
14.0833 | 10.008 | 40.719 | 103.779 | 147.863 | 190.267 | 241.924 | 304.842 | 409.312 | 508.31 | 598.638 | 791.486 | 850.268 | 1854.341
14.1667 | 9.848 | 39.84 | 101.439 | 144.327 | 185.561 | 235.778 | 296.931 | 398.464 | 494.679 | 587.253 | 776.249 | 833.86 | 1839.694
14.25 | 9.651 | 38.812 | 98.755 | 140.315 | 180.253 | 228.878 | 288.084 | 386.378 | 479.525 | 574.156 | 758.764 | 815.04 | 1821.378
14.3333 | 9.413 | 37.619 | 95.721 | 135.821 | 174.336 | 221.218 | 278.294 | 373.046 | 462.839 | 559.428 | 739.139 | 793.925 | 1799.729
14.4167 | 9.126 | 36.243 | 92.336 | 130.843 | 167.812 | 212.802 | 267.567 | 358.481 | 444.638 | 543.064 | 717.366 | 770.504 | 1775.039
14.5 | 8.787 | 34.691 | 88.64 | 125.444 | 160.762 | 203.735 | 256.041 | 342.869 | 425.156 | 525.052 | 693.429 | 744.764 | 1747.539
14.5833 | 8.406 | 33.029 | 84.756 | 119.8 | 153.418 | 194.314 | 244.087 | 326.711 | 405.016 | 505.408 | 667.353 | 716.729 | 1717.472
14.6667 | 8.006 | 31.363 | 80.853 | 114.152 | 146.086 | 184.928 | 232.197 | 310.664 | 385.032 | 484.373 | 639.457 | 686.744 | 1685.252
14.75 | 7.614 | 29.775 | 77.07 | 108.697 | 139.017 | 175.891 | 220.764 | 295.251 | 365.85 | 462.627 | 610.642 | 655.775 | 1651.303
14.8333 | 7.247 | 28.315 | 73.501 | 103.561 | 132.371 | 167.404 | 210.033 | 280.795 | 347.867 | 441.066 | 582.087 | 625.089 | 1615.97
14.9167 | 6.911 | 26.984 | 70.168 | 98.772 | 126.179 | 159.5 | 200.045 | 267.348 | 331.142 | 420.387 | 554.711 | 595.673 | 1579.515
15 | 6.602 | 25.748 | 67.034 | 94.273 | 120.365 | 152.084 | 190.676 | 254.737 | 315.461 | 401.005 | 529.058 | 568.109 | 1542.198
15.0833 | 6.309 | 24.576 | 64.065 | 90.014 | 114.865 | 145.071 | 181.82 | 242.821 | 300.646 | 382.961 | 505.181 | 542.455 | 1504.263
15.1667 | 6.03 | 23.465 | 61.248 | 85.979 | 109.656 | 138.433 | 173.441 | 231.552 | 286.639 | 366.009 | 482.752 | 518.356 | 1465.919
15.25 | 5.765 | 22.417 | 58.583 | 82.166 | 104.739 | 132.169 | 165.537 | 220.926 | 273.434 | 349.954 | 461.512 | 495.536 | 1427.259
15.3333 | 5.516 | 21.438 | 56.074 | 78.579 | 100.114 | 126.281 | 158.111 | 210.946 | 261.033 | 334.742 | 441.391 | 473.919 | 1388.344
15.4167 | 5.284 | 20.527 | 53.717 | 75.212 | 95.776 | 120.76 | 151.148 | 201.591 | 249.412 | 320.375 | 422.389 | 453.505 | 1349.261
15.5 | 5.068 | 19.677 | 51.499 | 72.047 | 91.699 | 115.572 | 144.608 | 192.806 | 238.5 | 306.857 | 404.514 | 434.302 | 1310.142
15.5833 | 4.865 | 18.878 | 49.403 | 69.056 | 87.848 | 110.674 | 138.434 | 184.513 | 228.2 | 294.163 | 387.731 | 416.272 | 1271.107
15.6667 | 4.673 | 18.117 | 47.407 | 66.211 | 84.185 | 106.015 | 132.564 | 176.631 | 218.411 | 282.222 | 371.943 | 399.311 | 1232.266
15.75 | 4.489 | 17.384 | 45.494 | 63.484 | 80.677 | 101.555 | 126.945 | 169.088 | 209.045 | 270.931 | 357.016 | 383.277 | 1193.71
15.8333 | 4.31 | 16.673 | 43.655 | 60.865 | 77.309 | 97.275 | 121.553 | 161.853 | 200.064 | 260.178 | 342.803 | 368.009 | 1155.58
15.9167 | 4.136 | 15.987 | 41.89 | 58.355 | 74.082 | 93.176 | 116.394 | 154.932 | 191.473 | 249.868 | 329.177 | 353.371 | 1118.023
16 | 3.969 | 15.332 | 40.206 | 55.963 | 71.01 | 89.275 | 111.484 | 148.348 | 183.304 | 239.962 | 316.086 | 339.31 | 1081.099
16.0833 | 3.81 | 14.714 | 38.613 | 53.7 | 68.106 | 85.59 | 106.849 | 142.135 | 175.597 | 230.474 | 303.549 | 325.843 | 1044.784
16.1667 | 3.661 | 14.137 | 37.112 | 51.573 | 65.376 | 82.128 | 102.495 | 136.302 | 168.361 | 221.438 | 291.611 | 313.021 | 1009.111
16.25 | 3.521 | 13.599 | 35.702 | 49.575 | 62.813 | 78.879 | 98.41 | 130.83 | 161.575 | 212.897 | 280.33 | 300.905 | 974.165
16.3333 | 3.391 | 13.096 | 34.375 | 47.695 | 60.403 | 75.824 | 94.571 | 125.688 | 155.198 | 204.868 | 269.725 | 289.515 | 939.994
16.4167 | 3.268 | 12.621 | 33.12 | 45.918 | 58.127 | 72.939 | 90.945 | 120.834 | 149.18 | 197.325 | 259.765 | 278.817 | 906.597
16.5 | 3.152 | 12.169 | 31.928 | 44.233 | 55.967 | 70.203 | 87.508 | 116.232 | 143.474 | 190.225 | 250.388 | 268.747 | 874
16.5833 | 3.041 | 11.737 | 30.794 | 42.628 | 53.913 | 67.601 | 84.239 | 111.857 | 138.051 | 183.507 | 241.519 | 259.221 | 842.279
16.6667 | 2.935 | 11.325 | 29.712 | 41.1 | 51.956 | 65.124 | 81.129 | 107.695 | 132.892 | 177.123 | 233.09 | 250.169 | 811.51
16.75 | 2.833 | 10.931 | 28.682 | 39.646 | 50.095 | 62.768 | 78.171 | 103.738 | 127.989 | 171.041 | 225.062 | 241.547 | 781.669
16.8333 | 2.736 | 10.557 | 27.702 | 38.263 | 48.327 | 60.531 | 75.363 | 99.984 | 123.337 | 165.246 | 217.412 | 233.331 | 752.681
16.9167 | 2.644 | 10.202 | 26.772 | 36.952 | 46.65 | 58.41 | 72.703 | 96.427 | 118.932 | 159.727 | 210.128 | 225.51 | 724.492
17 | 2.557 | 9.866 | 25.89 | 35.71 | 45.063 | 56.404 | 70.186 | 93.064 | 114.766 | 154.482 | 203.206 | 218.076 | 697.1
17.0833 | 2.474 | 9.549 | 25.055 | 34.535 | 43.562 | 54.507 | 67.807 | 89.886 | 110.83 | 149.502 | 196.635 | 211.02 | 670.556
17.1667 | 2.396 | 9.249 | 24.266 | 33.424 | 42.144 | 52.715 | 65.562 | 86.886 | 107.115 | 144.782 | 190.408 | 204.333 | 644.919
17.25 | 2.322 | 8.966 | 23.519 | 32.375 | 40.805 | 51.024 | 63.442 | 84.055 | 103.611 | 140.314 | 184.514 | 198.004 | 620.211
17.3333 | 2.252 | 8.7 | 22.813 | 31.383 | 39.539 | 49.426 | 61.439 | 81.382 | 100.302 | 136.088 | 178.939 | 192.018 | 596.398
17.4167 | 2.186 | 8.448 | 22.143 | 30.443 | 38.341 | 47.913 | 59.544 | 78.853 | 97.171 | 132.089 | 173.664 | 186.354 | 573.399
17.5 | 2.123 | 8.209 | 21.508 | 29.551 | 37.204 | 46.478 | 57.748 | 76.455 | 94.204 | 128.302 | 168.67 | 180.993 | 551.186
17.5833 | 2.063 | 7.981 | 20.903 | 28.703 | 36.123 | 45.115 | 56.04 | 74.177 | 91.385 | 124.713 | 163.938 | 175.911 | 529.787
17.6667 | 2.006 | 7.765 | 20.327 | 27.895 | 35.095 | 43.817 | 54.416 | 72.011 | 88.705 | 121.305 | 159.443 | 171.086 | 509.19
17.75 | 1.952 | 7.558 | 19.777 | 27.126 | 34.115 | 42.582 | 52.87 | 69.949 | 86.155 | 118.06 | 155.165 | 166.492 | 489.365
17.8333 | 1.9 | 7.362 | 19.254 | 26.393 | 33.182 | 41.406 | 51.399 | 67.988 | 83.728 | 114.967 | 151.088 | 162.114 | 470.325
17.9167 | 1.851 | 7.175 | 18.755 | 25.695 | 32.294 | 40.288 | 50 | 66.122 | 81.421 | 112.019 | 147.201 | 157.942 | 452.07
18 | 1.804 | 6.997 | 18.28 | 25.031 | 31.449 | 39.223 | 48.668 | 64.348 | 79.228 | 109.209 | 143.498 | 153.966 | 434.576
18.0833 | 1.759 | 6.827 | 17.827 | 24.398 | 30.644 | 38.209 | 47.401 | 62.659 | 77.139 | 106.53 | 139.967 | 150.175 | 417.823
18.1667 | 1.717 | 6.665 | 17.394 | 23.794 | 29.876 | 37.243 | 46.192 | 61.05 | 75.15 | 103.975 | 136.6 | 146.56 | 401.784
18.25 | 1.676 | 6.51 | 16.981 | 23.217 | 29.143 | 36.32 | 45.039 | 59.514 | 73.251 | 101.536 | 133.385 | 143.109 | 386.415
18.3333 | 1.636 | 6.361 | 16.585 | 22.665 | 28.442 | 35.438 | 43.937 | 58.047 | 71.438 | 99.204 | 130.314 | 139.812 | 371.674
18.4167 | 1.599 | 6.219 | 16.206 | 22.138 | 27.772 | 34.595 | 42.884 | 56.646 | 69.706 | 96.974 | 127.376 | 136.658 | 357.523
18.5 | 1.563 | 6.083 | 15.844 | 21.633 | 27.132 | 33.791 | 41.879 | 55.309 | 68.054 | 94.841 | 124.566 | 133.641 | 343.94
18.5833 | 1.529 | 5.954 | 15.499 | 21.153 | 26.522 | 33.024 | 40.923 | 54.036 | 66.482 | 92.802 | 121.88 | 130.758 | 330.913
18.6667 | 1.496 | 5.83 | 15.171 | 20.696 | 25.943 | 32.296 | 40.013 | 52.826 | 64.988 | 90.855 | 119.314 | 128.004 | 318.42
18.75 | 1.465 | 5.713 | 14.858 | 20.261 | 25.391 | 31.603 | 39.148 | 51.676 | 63.567 | 88.995 | 116.865 | 125.375 | 306.414
18.8333 | 1.435 | 5.601 | 14.559 | 19.846 | 24.865 | 30.943 | 38.325 | 50.582 | 62.216 | 87.221 | 114.529 | 122.867 | 294.861
18.9167 | 1.407 | 5.494 | 14.274 | 19.45 | 24.364 | 30.313 | 37.539 | 49.538 | 60.927 | 85.527 | 112.299 | 120.474 | 283.731
19 | 1.38 | 5.393 | 14.001 | 19.072 | 23.884 | 29.711 | 36.789 | 48.541 | 59.695 | 83.91 | 110.17 | 118.189 | 272.993
19.0833 | 1.355 | 5.295 | 13.74 | 18.709 | 23.425 | 29.135 | 36.071 | 47.586 | 58.517 | 82.365 | 108.136 | 116.006 | 262.613
19.1667 | 1.33 | 5.201 | 13.489 | 18.361 | 22.985 | 28.583 | 35.382 | 46.671 | 57.388 | 80.886 | 106.189 | 113.915 | 252.545
19.25 | 1.306 | 5.111 | 13.248 | 18.027 | 22.562 | 28.052 | 34.72 | 45.792 | 56.303 | 79.466 | 104.319 | 111.909 | 242.778
19.3333 | 1.284 | 5.024 | 13.016 | 17.705 | 22.155 | 27.541 | 34.083 | 44.947 | 55.259 | 78.101 | 102.523 | 109.981 | 233.348
19.4167 | 1.262 | 4.94 | 12.792 | 17.395 | 21.762 | 27.049 | 33.47 | 44.133 | 54.255 | 76.788 | 100.795 | 108.126 | 224.276
19.5 | 1.241 | 4.859 | 12.576 | 17.095 | 21.383 | 26.574 | 32.879 | 43.347 | 53.285 | 75.523 | 99.13 | 106.34 | 215.518
19.5833 | 1.22 | 4.781 | 12.366 | 16.805 | 21.016 | 26.114 | 32.305 | 42.586 | 52.346 | 74.301 | 97.522 | 104.614 | 207.013
19.6667 | 1.2 | 4.705 | 12.162 | 16.524 | 20.661 | 25.668 | 31.75 | 41.849 | 51.436 | 73.12 | 95.967 | 102.945 | 198.742
19.75 | 1.181 | 4.632 | 11.965 | 16.25 | 20.315 | 25.235 | 31.211 | 41.133 | 50.554 | 71.977 | 94.464 | 101.331 | 190.734
19.8333 | 1.162 | 4.56 | 11.774 | 15.985 | 19.98 | 24.815 | 30.688 | 40.439 | 49.697 | 70.871 | 93.008 | 99.769 | 183.016
19.9167 | 1.144 | 4.49 | 11.587 | 15.727 | 19.654 | 24.407 | 30.179 | 39.764 | 48.865 | 69.796 | 91.594 | 98.251 | 175.597
20 | 1.126 | 4.421 | 11.405 | 15.476 | 19.337 | 24.009 | 29.683 | 39.107 | 48.054 | 68.749 | 90.217 | 96.773 | 168.464
20.0833 | 1.109 | 4.354 | 11.228 | 15.231 | 19.026 | 23.62 | 29.2 | 38.465 | 47.262 | 67.729 | 88.874 | 95.333 | 161.613
20.1667 | 1.091 | 4.288 | 11.054 | 14.991 | 18.723 | 23.241 | 28.727 | 37.839 | 46.49 | 66.734 | 87.566 | 93.929 | 155.073
20.25 | 1.075 | 4.224 | 10.885 | 14.757 | 18.428 | 22.87 | 28.266 | 37.227 | 45.736 | 65.764 | 86.291 | 92.56 | 148.868
20.3333 | 1.058 | 4.16 | 10.719 | 14.528 | 18.139 | 22.509 | 27.817 | 36.632 | 45.002 | 64.818 | 85.045 | 91.223 | 142.976
20.4167 | 1.042 | 4.098 | 10.558 | 14.305 | 17.858 | 22.157 | 27.379 | 36.051 | 44.286 | 63.892 | 83.829 | 89.917 | 137.338
20.5 | 1.026 | 4.037 | 10.4 | 14.087 | 17.583 | 21.814 | 26.952 | 35.485 | 43.589 | 62.989 | 82.641 | 88.643 | 131.945
20.5833 | 1.01 | 3.978 | 10.246 | 13.876 | 17.317 | 21.48 | 26.538 | 34.937 | 42.912 | 62.109 | 81.483 | 87.4 | 126.823
20.6667 | 0.995 | 3.92 | 10.098 | 13.672 | 17.059 | 21.159 | 26.138 | 34.408 | 42.261 | 61.253 | 80.357 | 86.192 | 121.977
20.75 | 0.979 | 3.864 | 9.956 | 13.477 | 16.815 | 20.854 | 25.759 | 33.907 | 41.645 | 60.422 | 79.265 | 85.02 | 117.412
20.8333 | 0.966 | 3.814 | 9.825 | 13.298 | 16.59 | 20.573 | 25.411 | 33.447 | 41.078 | 59.618 | 78.209 | 83.887 | 113.125
20.9167 | 0.953 | 3.769 | 9.704 | 13.132 | 16.381 | 20.313 | 25.089 | 33.021 | 40.554 | 58.854 | 77.204 | 82.809 | 109.099
21 | 0.942 | 3.726 | 9.589 | 12.975 | 16.184 | 20.068 | 24.785 | 32.62 | 40.061 | 58.145 | 76.273 | 81.81 | 105.318
21.0833 | 0.931 | 3.686 | 9.48 | 12.826 | 15.997 | 19.835 | 24.497 | 32.24 | 39.594 | 57.482 | 75.402 | 80.876 | 101.732
21.1667 | 0.92 | 3.647 | 9.375 | 12.683 | 15.818 | 19.612 | 24.221 | 31.876 | 39.146 | 56.852 | 74.575 | 79.989 | 98.302
21.25 | 0.91 | 3.609 | 9.274 | 12.545 | 15.646 | 19.398 | 23.955 | 31.525 | 38.715 | 56.251 | 73.786 | 79.142 | 94.996
21.3333 | 0.9 | 3.572 | 9.177 | 12.412 | 15.479 | 19.19 | 23.699 | 31.187 | 38.299 | 55.671 | 73.024 | 78.325 | 91.794
21.4167 | 0.891 | 3.537 | 9.082 | 12.283 | 15.318 | 18.99 | 23.45 | 30.859 | 37.895 | 55.112 | 72.29 | 77.538 | 88.703
21.5 | 0.882 | 3.502 | 8.99 | 12.158 | 15.161 | 18.795 | 23.209 | 30.541 | 37.504 | 54.572 | 71.581 | 76.777 | 85.736
21.5833 | 0.873 | 3.468 | 8.901 | 12.037 | 15.009 | 18.605 | 22.974 | 30.232 | 37.124 | 54.049 | 70.894 | 76.04 | 82.885
21.6667 | 0.864 | 3.435 | 8.814 | 11.918 | 14.86 | 18.421 | 22.746 | 29.93 | 36.753 | 53.541 | 70.227 | 75.324 | 80.119
21.75 | 0.856 | 3.404 | 8.729 | 11.802 | 14.715 | 18.24 | 22.522 | 29.634 | 36.39 | 53.046 | 69.577 | 74.627 | 77.402
21.8333 | 0.847 | 3.373 | 8.646 | 11.688 | 14.573 | 18.063 | 22.303 | 29.346 | 36.035 | 52.564 | 68.944 | 73.947 | 74.706
21.9167 | 0.839 | 3.343 | 8.565 | 11.578 | 14.435 | 17.891 | 22.09 | 29.066 | 35.691 | 52.092 | 68.325 | 73.283 | 72.003
22 | 0.831 | 3.313 | 8.486 | 11.471 | 14.3 | 17.724 | 21.884 | 28.793 | 35.356 | 51.631 | 67.719 | 72.634 | 69.275
22.0833 | 0.824 | 3.284 | 8.409 | 11.367 | 14.17 | 17.562 | 21.683 | 28.528 | 35.03 | 51.181 | 67.128 | 71.999 | 66.513
22.1667 | 0.816 | 3.256 | 8.335 | 11.265 | 14.042 | 17.403 | 21.487 | 28.269 | 34.712 | 50.741 | 66.551 | 71.381 | 63.705
22.25 | 0.809 | 3.228 | 8.261 | 11.165 | 13.918 | 17.248 | 21.295 | 28.016 | 34.401 | 50.311 | 65.987 | 70.775 | 60.848
22.3333 | 0.801 | 3.2 | 8.19 | 11.068 | 13.796 | 17.097 | 21.107 | 27.769 | 34.097 | 49.891 | 65.435 | 70.183 | 57.968
22.4167 | 0.794 | 3.174 | 8.12 | 10.972 | 13.676 | 16.948 | 20.923 | 27.526 | 33.798 | 49.48 | 64.896 | 69.604 | 55.109
22.5 | 0.787 | 3.147 | 8.051 | 10.878 | 13.558 | 16.802 | 20.742 | 27.288 | 33.505 | 49.078 | 64.368 | 69.039 | 52.283
22.5833 | 0.78 | 3.122 | 7.983 | 10.786 | 13.443 | 16.659 | 20.565 | 27.054 | 33.218 | 48.685 | 63.852 | 68.485 | 49.481
22.6667 | 0.774 | 3.096 | 7.917 | 10.697 | 13.331 | 16.519 | 20.392 | 26.827 | 32.938 | 48.301 | 63.348 | 67.944 | 46.709
22.75 | 0.767 | 3.072 | 7.853 | 10.609 | 13.222 | 16.383 | 20.224 | 26.605 | 32.665 | 47.927 | 62.856 | 67.417 | 43.991
22.8333 | 0.761 | 3.048 | 7.79 | 10.524 | 13.114 | 16.25 | 20.059 | 26.387 | 32.398 | 47.56 | 62.375 | 66.901 | 41.34
22.9167 | 0.755 | 3.024 | 7.728 | 10.44 | 13.009 | 16.119 | 19.897 | 26.174 | 32.136 | 47.201 | 61.904 | 66.395 | 38.756
23 | 0.749 | 3.001 | 7.668 | 10.357 | 12.906 | 15.991 | 19.738 | 25.964 | 31.878 | 46.849 | 61.442 | 65.899 | 36.259
23.0833 | 0.743 | 2.978 | 7.608 | 10.276 | 12.805 | 15.865 | 19.583 | 25.759 | 31.626 | 46.503 | 60.987 | 65.412 | 33.88
23.1667 | 0.737 | 2.956 | 7.55 | 10.197 | 12.706 | 15.742 | 19.43 | 25.558 | 31.379 | 46.163 | 60.541 | 64.933 | 31.631
23.25 | 0.731 | 2.934 | 7.493 | 10.119 | 12.609 | 15.621 | 19.281 | 25.362 | 31.137 | 45.829 | 60.103 | 64.463 | 29.493
23.3333 | 0.726 | 2.913 | 7.437 | 10.043 | 12.513 | 15.503 | 19.135 | 25.168 | 30.9 | 45.502 | 59.673 | 64.002 | 27.441
23.4167 | 0.72 | 2.891 | 7.382 | 9.968 | 12.42 | 15.386 | 18.991 | 24.979 | 30.667 | 45.18 | 59.251 | 63.55 | 25.466
23.5 | 0.715 | 2.87 | 7.328 | 9.895 | 12.328 | 15.273 | 18.85 | 24.793 | 30.439 | 44.865 | 58.837 | 63.105 | 23.571
23.5833 | 0.71 | 2.85 | 7.276 | 9.824 | 12.239 | 15.161 | 18.712 | 24.612 | 30.216 | 44.553 | 58.427 | 62.666 | 21.766
23.6667 | 0.704 | 2.829 | 7.224 | 9.753 | 12.15 | 15.052 | 18.577 | 24.433 | 29.996 | 44.244 | 58.023 | 62.231 | 20.072
23.75 | 0.699 | 2.81 | 7.173 | 9.683 | 12.063 | 14.943 | 18.443 | 24.256 | 29.779 | 43.94 | 57.623 | 61.803 | 18.505
23.8333 | 0.694 | 2.79 | 7.122 | 9.614 | 11.977 | 14.836 | 18.31 | 24.081 | 29.563 | 43.641 | 57.231 | 61.382 | 17.074
23.9167 | 0.689 | 2.771 | 7.072 | 9.546 | 11.891 | 14.73 | 18.178 | 23.908 | 29.351 | 43.349 | 56.847 | 60.97 | 15.77
24 | 0.684 | 2.752 | 7.022 | 9.479 | 11.807 | 14.625 | 18.049 | 23.738 | 29.142 | 43.06 | 56.468 | 60.564 | 14.58
24.0833 | 0.679 | 2.733 | 6.972 | 9.41 | 11.721 | 14.518 | 17.917 | 23.563 | 28.927 | 42.762 | 56.077 | 60.144 | 13.486
24.1667 | 0.674 | 2.713 | 6.918 | 9.338 | 11.631 | 14.406 | 17.778 | 23.38 | 28.702 | 42.447 | 55.664 | 59.701 | 12.474
24.25 | 0.669 | 2.692 | 6.861 | 9.259 | 11.533 | 14.284 | 17.628 | 23.182 | 28.459 | 42.105 | 55.214 | 59.219 | 11.534
24.3333 | 0.662 | 2.668 | 6.797 | 9.173 | 11.425 | 14.15 | 17.462 | 22.964 | 28.191 | 41.724 | 54.714 | 58.683 | 10.665
24.4167 | 0.656 | 2.641 | 6.726 | 9.077 | 11.306 | 14.002 | 17.279 | 22.723 | 27.895 | 41.3 | 54.158 | 58.086 | 9.867
24.5 | 0.648 | 2.611 | 6.649 | 8.972 | 11.174 | 13.839 | 17.077 | 22.457 | 27.569 | 40.828 | 53.539 | 57.422 | 9.133
24.5833 | 0.64 | 2.578 | 6.562 | 8.854 | 11.027 | 13.657 | 16.853 | 22.162 | 27.206 | 40.303 | 52.85 | 56.683 | 8.456
24.6667 | 0.63 | 2.54 | 6.465 | 8.723 | 10.864 | 13.455 | 16.602 | 21.833 | 26.801 | 39.715 | 52.079 | 55.856 | 7.827
24.75 | 0.62 | 2.498 | 6.357 | 8.577 | 10.681 | 13.228 | 16.323 | 21.465 | 26.35 | 39.057 | 51.216 | 54.931 | 7.24
24.8333 | 0.608 | 2.451 | 6.235 | 8.413 | 10.476 | 12.974 | 16.01 | 21.053 | 25.844 | 38.317 | 50.246 | 53.89 | 6.692
24.9167 | 0.594 | 2.398 | 6.098 | 8.228 | 10.246 | 12.689 | 15.658 | 20.59 | 25.275 | 37.482 | 49.151 | 52.715 | 6.181
25 | 0.579 | 2.338 | 5.945 | 8.021 | 9.988 | 12.37 | 15.263 | 20.07 | 24.637 | 36.543 | 47.919 | 51.394 | 5.705
25.0833 | 0.563 | 2.271 | 5.776 | 7.792 | 9.703 | 12.016 | 14.826 | 19.496 | 23.933 | 35.502 | 46.553 | 49.93 | 5.265
25.1667 | 0.545 | 2.199 | 5.591 | 7.543 | 9.393 | 11.632 | 14.352 | 18.872 | 23.167 | 34.368 | 45.067 | 48.335 | 4.86
25.25 | 0.525 | 2.122 | 5.394 | 7.276 | 9.06 | 11.22 | 13.844 | 18.205 | 22.347 | 33.156 | 43.476 | 46.629 | 4.488
25.3333 | 0.505 | 2.04 | 5.185 | 6.995 | 8.71 | 10.786 | 13.309 | 17.5 | 21.482 | 31.877 | 41.799 | 44.831 | 4.145
25.4167 | 0.484 | 1.955 | 4.968 | 6.702 | 8.346 | 10.335 | 12.752 | 16.768 | 20.583 | 30.546 | 40.055 | 42.959 | 3.83
25.5 | 0.462 | 1.868 | 4.745 | 6.401 | 7.971 | 9.871 | 12.179 | 16.015 | 19.659 | 29.177 | 38.259 | 41.034 | 3.537
25.5833 | 0.44 | 1.778 | 4.518 | 6.095 | 7.59 | 9.398 | 11.596 | 15.248 | 18.717 | 27.783 | 36.432 | 39.074 | 3.266
25.6667 | 0.418 | 1.689 | 4.29 | 5.787 | 7.206 | 8.923 | 11.009 | 14.476 | 17.77 | 26.38 | 34.591 | 37.1 | 3.013
25.75 | 0.396 | 1.599 | 4.062 | 5.479 | 6.823 | 8.449 | 10.425 | 13.707 | 16.826 | 24.979 | 32.754 | 35.129 | 2.778
25.8333 | 0.373 | 1.51 | 3.836 | 5.174 | 6.442 | 7.978 | 9.843 | 12.943 | 15.888 | 23.585 | 30.926 | 33.168 | 2.559
25.9167 | 0.352 | 1.421 | 3.611 | 4.871 | 6.065 | 7.51 | 9.266 | 12.184 | 14.956 | 22.2 | 29.111 | 31.222 | 2.356
26 | 0.33 | 1.334 | 3.389 | 4.572 | 5.693 | 7.049 | 8.698 | 11.436 | 14.038 | 20.838 | 27.325 | 29.306 | 2.169
26.0833 | 0.309 | 1.249 | 3.174 | 4.281 | 5.331 | 6.601 | 8.145 | 10.71 | 13.146 | 19.515 | 25.59 | 27.445 | 1.995
26.1667 | 0.289 | 1.168 | 2.967 | 4.002 | 4.982 | 6.17 | 7.612 | 10.009 | 12.287 | 18.239 | 23.917 | 25.651 | 1.836
26.25 | 0.269 | 1.089 | 2.767 | 3.732 | 4.647 | 5.754 | 7.1 | 9.335 | 11.459 | 17.011 | 22.306 | 23.923 | 1.689
26.3333 | 0.25 | 1.013 | 2.575 | 3.473 | 4.324 | 5.355 | 6.607 | 8.687 | 10.664 | 15.83 | 20.757 | 22.262 | 1.554
26.4167 | 0.233 | 0.941 | 2.391 | 3.225 | 4.016 | 4.972 | 6.135 | 8.067 | 9.902 | 14.698 | 19.273 | 20.671 | 1.429
26.5 | 0.215 | 0.872 | 2.216 | 2.988 | 3.721 | 4.608 | 5.685 | 7.475 | 9.176 | 13.619 | 17.859 | 19.154 | 1.314
26.5833 | 0.199 | 0.806 | 2.049 | 2.764 | 3.442 | 4.262 | 5.259 | 6.915 | 8.488 | 12.598 | 16.519 | 17.717 | 1.207
26.6667 | 0.184 | 0.745 | 1.894 | 2.554 | 3.18 | 3.938 | 4.859 | 6.389 | 7.842 | 11.639 | 15.262 | 16.368 | 1.109
26.75 | 0.17 | 0.688 | 1.749 | 2.359 | 2.937 | 3.637 | 4.488 | 5.901 | 7.243 | 10.75 | 14.097 | 15.119 | 1.019
26.8333 | 0.157 | 0.636 | 1.617 | 2.181 | 2.715 | 3.362 | 4.148 | 5.454 | 6.695 | 9.937 | 13.03 | 13.975 | 0.936
26.9167 | 0.146 | 0.589 | 1.496 | 2.018 | 2.513 | 3.111 | 3.839 | 5.048 | 6.196 | 9.197 | 12.06 | 12.934 | 0.859
27 | 0.135 | 0.546 | 1.386 | 1.87 | 2.328 | 2.883 | 3.557 | 4.677 | 5.741 | 8.522 | 11.174 | 11.985 | 0.788
27.0833 | 0.125 | 0.506 | 1.285 | 1.734 | 2.159 | 2.673 | 3.298 | 4.337 | 5.323 | 7.902 | 10.362 | 11.113 | 0.723
27.1667 | 0.116 | 0.469 | 1.192 | 1.608 | 2.002 | 2.479 | 3.059 | 4.022 | 4.937 | 7.329 | 9.61 | 10.307 | 0.664
27.25 | 0.108 | 0.435 | 1.105 | 1.491 | 1.857 | 2.299 | 2.836 | 3.73 | 4.578 | 6.796 | 8.911 | 9.557 | 0.609
27.3333 | 0.1 | 0.403 | 1.025 | 1.383 | 1.722 | 2.132 | 2.63 | 3.458 | 4.245 | 6.302 | 8.264 | 8.863 | 0.558
27.4167 | 0.092 | 0.374 | 0.951 | 1.282 | 1.597 | 1.977 | 2.439 | 3.208 | 3.937 | 5.845 | 7.664 | 8.22 | 0.51
27.5 | 0.086 | 0.347 | 0.882 | 1.19 | 1.481 | 1.834 | 2.263 | 2.975 | 3.652 | 5.422 | 7.11 | 7.625 | 0.467
27.5833 | 0.08 | 0.322 | 0.818 | 1.103 | 1.374 | 1.701 | 2.099 | 2.76 | 3.388 | 5.03 | 6.595 | 7.074 | 0.427
27.6667 | 0.074 | 0.299 | 0.759 | 1.023 | 1.274 | 1.578 | 1.947 | 2.56 | 3.142 | 4.665 | 6.117 | 6.561 | 0.391
27.75 | 0.068 | 0.277 | 0.704 | 0.949 | 1.181 | 1.463 | 1.805 | 2.373 | 2.913 | 4.325 | 5.672 | 6.083 | 0.357
27.8333 | 0.063 | 0.257 | 0.652 | 0.879 | 1.095 | 1.356 | 1.673 | 2.199 | 2.7 | 4.008 | 5.256 | 5.637 | 0.326
27.9167 | 0.059 | 0.238 | 0.604 | 0.814 | 1.014 | 1.255 | 1.549 | 2.037 | 2.5 | 3.712 | 4.867 | 5.22 | 0.297
28 | 0.054 | 0.22 | 0.559 | 0.754 | 0.939 | 1.162 | 1.434 | 1.885 | 2.314 | 3.436 | 4.506 | 4.832 | 0.27
28.0833 | 0.05 | 0.204 | 0.517 | 0.698 | 0.869 | 1.076 | 1.327 | 1.745 | 2.142 | 3.181 | 4.171 | 4.473 | 0.245
28.1667 | 0.047 | 0.188 | 0.479 | 0.646 | 0.804 | 0.996 | 1.229 | 1.615 | 1.983 | 2.944 | 3.861 | 4.141 | 0.221
28.25 | 0.043 | 0.175 | 0.443 | 0.598 | 0.745 | 0.922 | 1.138 | 1.496 | 1.836 | 2.727 | 3.575 | 3.835 | 0.2
28.3333 | 0.04 | 0.162 | 0.411 | 0.554 | 0.69 | 0.854 | 1.054 | 1.386 | 1.701 | 2.526 | 3.312 | 3.552 | 0.18
28.4167 | 0.037 | 0.15 | 0.38 | 0.513 | 0.639 | 0.791 | 0.976 | 1.284 | 1.576 | 2.34 | 3.068 | 3.29 | 0.161
28.5 | 0.034 | 0.139 | 0.352 | 0.475 | 0.592 | 0.733 | 0.904 | 1.189 | 1.459 | 2.167 | 2.841 | 3.047 | 0.143
28.5833 | 0.032 | 0.128 | 0.326 | 0.44 | 0.548 | 0.678 | 0.837 | 1.101 | 1.351 | 2.006 | 2.631 | 2.822 | 0.127
28.6667 | 0.029 | 0.119 | 0.302 | 0.407 | 0.507 | 0.628 | 0.775 | 1.019 | 1.25 | 1.857 | 2.435 | 2.611 | 0.112
28.75 | 0.027 | 0.11 | 0.279 | 0.377 | 0.469 | 0.581 | 0.717 | 0.942 | 1.157 | 1.718 | 2.252 | 2.415 | 0.098
28.8333 | 0.025 | 0.102 | 0.258 | 0.348 | 0.434 | 0.537 | 0.663 | 0.871 | 1.07 | 1.588 | 2.083 | 2.234 | 0.086
28.9167 | 0.023 | 0.094 | 0.239 | 0.322 | 0.401 | 0.497 | 0.613 | 0.806 | 0.989 | 1.469 | 1.926 | 2.066 | 0.074
29 | 0.021 | 0.087 | 0.221 | 0.298 | 0.371 | 0.459 | 0.566 | 0.745 | 0.914 | 1.358 | 1.781 | 1.91 | 0.063
29.0833 | 0.02 | 0.08 | 0.204 | 0.275 | 0.343 | 0.424 | 0.524 | 0.689 | 0.845 | 1.256 | 1.646 | 1.766 | 0.054
29.1667 | 0.018 | 0.074 | 0.189 | 0.255 | 0.317 | 0.392 | 0.484 | 0.637 | 0.781 | 1.161 | 1.522 | 1.632 | 0.045
29.25 | 0.017 | 0.069 | 0.174 | 0.235 | 0.293 | 0.363 | 0.448 | 0.588 | 0.722 | 1.073 | 1.407 | 1.509 | 0.038
29.3333 | 0.016 | 0.063 | 0.161 | 0.218 | 0.271 | 0.335 | 0.414 | 0.544 | 0.668 | 0.992 | 1.301 | 1.395 | 0.031
29.4167 | 0.014 | 0.059 | 0.149 | 0.201 | 0.25 | 0.31 | 0.382 | 0.503 | 0.617 | 0.917 | 1.202 | 1.289 | 0.025
29.5 | 0.013 | 0.054 | 0.138 | 0.186 | 0.231 | 0.286 | 0.353 | 0.465 | 0.57 | 0.847 | 1.111 | 1.191 | 0.019
29.5833 | 0.012 | 0.05 | 0.127 | 0.172 | 0.214 | 0.265 | 0.326 | 0.429 | 0.527 | 0.783 | 1.026 | 1.101 | 0.013
29.6667 | 0.011 | 0.046 | 0.117 | 0.158 | 0.197 | 0.244 | 0.301 | 0.396 | 0.486 | 0.722 | 0.947 | 1.016 | 0.008
29.75 | 0.011 | 0.043 | 0.108 | 0.146 | 0.182 | 0.225 | 0.278 | 0.366 | 0.449 | 0.667 | 0.874 | 0.938 | 0.005
29.8333 | 0.01 | 0.039 | 0.1 | 0.135 | 0.168 | 0.208 | 0.256 | 0.337 | 0.414 | 0.615 | 0.806 | 0.865 | 0.002
29.9167 | 0.009 | 0.036 | 0.092 | 0.124 | 0.155 | 0.191 | 0.236 | 0.311 | 0.381 | 0.567 | 0.743 | 0.797 | 0.001
30 | 0.008 | 0.033 | 0.085 | 0.114 | 0.142 | 0.176 | 0.218 | 0.286 | 0.351 | 0.522 | 0.684 | 0.734 | 0
30.0833 | 0.008 | 0.031 | 0.078 | 0.105 | 0.131 | 0.162 | 0.2 | 0.263 | 0.323 | 0.48 | 0.63 | 0.676 | 0
30.1667 | 0.007 | 0.028 | 0.072 | 0.097 | 0.121 | 0.149 | 0.184 | 0.242 | 0.297 | 0.442 | 0.579 | 0.621 | 0
30.25 | 0.006 | 0.026 | 0.066 | 0.089 | 0.111 | 0.137 | 0.169 | 0.223 | 0.273 | 0.406 | 0.533 | 0.571 | 0
30.3333 | 0.006 | 0.024 | 0.061 | 0.082 | 0.102 | 0.126 | 0.155 | 0.204 | 0.251 | 0.373 | 0.489 | 0.525 | 0
30.4167 | 0.005 | 0.022 | 0.056 | 0.075 | 0.093 | 0.116 | 0.143 | 0.188 | 0.23 | 0.342 | 0.449 | 0.481 | 0
30.5 | 0.005 | 0.02 | 0.051 | 0.069 | 0.086 | 0.106 | 0.131 | 0.172 | 0.211 | 0.314 | 0.411 | 0.441 | 0
30.5833 | 0.005 | 0.018 | 0.047 | 0.063 | 0.078 | 0.097 | 0.12 | 0.158 | 0.193 | 0.287 | 0.377 | 0.404 | 0
30.6667 | 0.004 | 0.017 | 0.043 | 0.058 | 0.072 | 0.089 | 0.11 | 0.144 | 0.177 | 0.263 | 0.345 | 0.37 | 0
30.75 | 0.004 | 0.015 | 0.039 | 0.053 | 0.066 | 0.081 | 0.1 | 0.132 | 0.162 | 0.24 | 0.315 | 0.338 | 0
30.8333 | 0.003 | 0.014 | 0.036 | 0.048 | 0.06 | 0.074 | 0.092 | 0.12 | 0.148 | 0.22 | 0.288 | 0.309 | 0
30.9167 | 0.003 | 0.013 | 0.033 | 0.044 | 0.055 | 0.068 | 0.083 | 0.11 | 0.135 | 0.2 | 0.263 | 0.282 | 0
31 | 0.003 | 0.012 | 0.03 | 0.04 | 0.05 | 0.062 | 0.076 | 0.1 | 0.123 | 0.182 | 0.239 | 0.256 | 0
31.0833 | 0.003 | 0.011 | 0.027 | 0.036 | 0.045 | 0.056 | 0.069 | 0.091 | 0.111 | 0.166 | 0.217 | 0.233 | 0
31.1667 | 0.002 | 0.01 | 0.024 | 0.033 | 0.041 | 0.051 | 0.063 | 0.082 | 0.101 | 0.15 | 0.197 | 0.211 | 0
31.25 | 0.002 | 0.009 | 0.022 | 0.03 | 0.037 | 0.046 | 0.057 | 0.074 | 0.091 | 0.136 | 0.178 | 0.191 | 0
31.3333 | 0.002 | 0.008 | 0.02 | 0.027 | 0.033 | 0.041 | 0.051 | 0.067 | 0.082 | 0.122 | 0.16 | 0.172 | 0
31.4167 | 0.002 | 0.007 | 0.018 | 0.024 | 0.03 | 0.037 | 0.046 | 0.06 | 0.074 | 0.11 | 0.144 | 0.154 | 0
31.5 | 0.002 | 0.006 | 0.016 | 0.021 | 0.027 | 0.033 | 0.041 | 0.054 | 0.066 | 0.098 | 0.129 | 0.138 | 0
31.5833 | 0.001 | 0.006 | 0.014 | 0.019 | 0.024 | 0.029 | 0.036 | 0.048 | 0.059 | 0.087 | 0.114 | 0.123 | 0
31.6667 | 0.001 | 0.005 | 0.013 | 0.017 | 0.021 | 0.026 | 0.032 | 0.042 | 0.052 | 0.077 | 0.101 | 0.108 | 0
31.75 | 0.001 | 0.004 | 0.011 | 0.015 | 0.018 | 0.023 | 0.028 | 0.037 | 0.045 | 0.068 | 0.089 | 0.095 | 0
31.8333 | 0.001 | 0.004 | 0.01 | 0.013 | 0.016 | 0.02 | 0.025 | 0.032 | 0.04 | 0.059 | 0.077 | 0.083 | 0
31.9167 | 0.001 | 0.003 | 0.008 | 0.011 | 0.014 | 0.017 | 0.021 | 0.028 | 0.034 | 0.051 | 0.066 | 0.071 | 0
32 | 0.001 | 0.003 | 0.007 | 0.009 | 0.012 | 0.015 | 0.018 | 0.024 | 0.029 | 0.043 | 0.057 | 0.061 | 0
32.0833 | 0.001 | 0.002 | 0.006 | 0.008 | 0.01 | 0.012 | 0.015 | 0.02 | 0.024 | 0.036 | 0.048 | 0.051 | 0
32.1667 | 0 | 0.002 | 0.005 | 0.007 | 0.008 | 0.01 | 0.013 | 0.016 | 0.02 | 0.03 | 0.039 | 0.042 | 0
32.25 | 0 | 0.002 | 0.004 | 0.005 | 0.007 | 0.008 | 0.01 | 0.013 | 0.016 | 0.024 | 0.032 | 0.034 | 0
32.3333 | 0 | 0.001 | 0.003 | 0.004 | 0.005 | 0.007 | 0.008 | 0.011 | 0.013 | 0.019 | 0.025 | 0.027 | 0
32.4167 | 0 | 0.001 | 0.002 | 0.003 | 0.004 | 0.005 | 0.006 | 0.008 | 0.01 | 0.015 | 0.019 | 0.021 | 0
32.5 | 0 | 0.001 | 0.002 | 0.002 | 0.003 | 0.004 | 0.005 | 0.006 | 0.007 | 0.011 | 0.014 | 0.015 | 0
32.5833 | 0 | 0 | 0.001 | 0.002 | 0.002 | 0.003 | 0.003 | 0.004 | 0.005 | 0.008 | 0.01 | 0.011 | 0
32.6667 | 0 | 0 | 0.001 | 0.001 | 0.001 | 0.002 | 0.002 | 0.003 | 0.003 | 0.005 | 0.006 | 0.007 | 0
32.75 | 0 | 0 | 0 | 0.001 | 0.001 | 0.001 | 0.001 | 0.002 | 0.002 | 0.003 | 0.004 | 0.004 | 0
32.8333 | 0 | 0 | 0 | 0 | 0 | 0 | 0.001 | 0.001 | 0.001 | 0.001 | 0.002 | 0.002 | 0
32.9167 | 0 | 0 | 0 | 0 | 0 | 0 | 0 | 0 | 0 | 0 | 0 | 0 | 0
33 | 0 | 0 | 0 | 0 | 0 | 0 | 0 | 0 | 0 | 0 | 0 | 0 | 0
33.0833 | 0 | 0 | 0 | 0 | 0 | 0 | 0 | 0 | 0 | 0 | 0 | 0 | 0
33.1667 | 0 | 0 | 0 | 0 | 0 | 0 | 0 | 0 | 0 | 0 | 0 | 0 | 0
33.25 | 0 | 0 | 0 | 0 | 0 | 0 | 0 | 0 | 0 | 0 | 0 | 0 | 0
33.3333 | 0 | 0 | 0 | 0 | 0 | 0 | 0 | 0 | 0 | 0 | 0 | 0 | 0
33.4167 | 0 | 0 | 0 | 0 | 0 | 0 | 0 | 0 | 0 | 0 | 0 | 0 | 0
33.5 | 0 | 0 | 0 | 0 | 0 | 0 | 0 | 0 | 0 | 0 | 0 | 0 | 0
33.5833 | 0 | 0 | 0 | 0 | 0 | 0 | 0 | 0 | 0 | 0 | 0 | 0 | 0
33.6667 | 0 | 0 | 0 | 0 | 0 | 0 | 0 | 0 | 0 | 0 | 0 | 0 | 0
33.75 | 0 | 0 | 0 | 0 | 0 | 0 | 0 | 0 | 0 | 0 | 0 | 0 | 0
33.8333 | 0 | 0 | 0 | 0 | 0 | 0 | 0 | 0 | 0 | 0 | 0 | 0 | 0
33.9167 | 0 | 0 | 0 | 0 | 0 | 0 | 0 | 0 | 0 | 0 | 0 | 0 | 0
34 | 0 | 0 | 0 | 0 | 0 | 0 | 0 | 0 | 0 | 0 | 0 | 0 | 0
34.0833 | 0 | 0 | 0 | 0 | 0 | 0 | 0 | 0 | 0 | 0 | 0 | 0 | 0
34.1667 | 0 | 0 | 0 | 0 | 0 | 0 | 0 | 0 | 0 | 0 | 0 | 0 | 0
34.25 | 0 | 0 | 0 | 0 | 0 | 0 | 0 | 0 | 0 | 0 | 0 | 0 | 0
34.3333 | 0 | 0 | 0 | 0 | 0 | 0 | 0 | 0 | 0 | 0 | 0 | 0 | 0
34.4167 | 0 | 0 | 0 | 0 | 0 | 0 | 0 | 0 | 0 | 0 | 0 | 0 | 0
34.5 | 0 | 0 | 0 | 0 | 0 | 0 | 0 | 0 | 0 | 0 | 0 | 0 | 0
34.5833 | 0 | 0 | 0 | 0 | 0 | 0 | 0 | 0 | 0 | 0 | 0 | 0 | 0
34.6667 | 0 | 0 | 0 | 0 | 0 | 0 | 0 | 0 | 0 | 0 | 0 | 0 | 0
34.75 | 0 | 0 | 0 | 0 | 0 | 0 | 0 | 0 | 0 | 0 | 0 | 0 | 0
34.8333 | 0 | 0 | 0 | 0 | 0 | 0 | 0 | 0 | 0 | 0 | 0 | 0 | 0
34.9167 | 0 | 0 | 0 | 0 | 0 | 0 | 0 | 0 | 0 | 0 | 0 | 0 | 0
35 | 0 | 0 | 0 | 0 | 0 | 0 | 0 | 0 | 0 | 0 | 0 | 0 | 0
35.0833 | 0 | 0 | 0 | 0 | 0 | 0 | 0 | 0 | 0 | 0 | 0 | 0 | 0
35.1667 | 0 | 0 | 0 | 0 | 0 | 0 | 0 | 0 | 0 | 0 | 0 | 0 | 0
35.25 | 0 | 0 | 0 | 0 | 0 | 0 | 0 | 0 | 0 | 0 | 0 | 0 | 0
35.3333 | 0 | 0 | 0 | 0 | 0 | 0 | 0 | 0 | 0 | 0 | 0 | 0 | 0
35.4167 | 0 | 0 | 0 | 0 | 0 | 0 | 0 | 0 | 0 | 0 | 0 | 0 | 0
35.5 | 0 | 0 | 0 | 0 | 0 | 0 | 0 | 0 | 0 | 0 | 0 | 0 | 0
35.5833 | 0 | 0 | 0 | 0 | 0 | 0 | 0 | 0 | 0 | 0 | 0 | 0 | 0
35.6667 | 0 | 0 | 0 | 0 | 0 | 0 | 0 | 0 | 0 | 0 | 0 | 0 | 0
35.75 | 0 | 0 | 0 | 0 | 0 | 0 | 0 | 0 | 0 | 0 | 0 | 0 | 0
35.8333 | 0 | 0 | 0 | 0 | 0 | 0 | 0 | 0 | 0 | 0 | 0 | 0 | 0
35.9167 | 0 | 0 | 0 | 0 | 0 | 0 | 0 | 0 | 0 | 0 | 0 | 0 | 0
36 | 0 | 0 | 0 | 0 | 0 | 0 | 0 | 0 | 0 | 0 | 0 | 0 | 0
36.0833 | 0 | 0 | 0 | 0 | 0 | 0 | 0 | 0 | 0 | 0 | 0 | 0 | 0
36.1667 | 0 | 0 | 0 | 0 | 0 | 0 | 0 | 0 | 0 | 0 | 0 | 0 | 0
36.25 | 0 | 0 | 0 | 0 | 0 | 0 | 0 | 0 | 0 | 0 | 0 | 0 | 0
36.3333 | 0 | 0 | 0 | 0 | 0 | 0 | 0 | 0 | 0 | 0 | 0 | 0 | 0
36.4167 | 0 | 0 | 0 | 0 | 0 | 0 | 0 | 0 | 0 | 0 | 0 | 0 | 0
36.5 | 0 | 0 | 0 | 0 | 0 | 0 | 0 | 0 | 0 | 0 | 0 | 0 | 0
36.5833 | 0 | 0 | 0 | 0 | 0 | 0 | 0 | 0 | 0 | 0 | 0 | 0 | 0
36.6667 | 0 | 0 | 0 | 0 | 0 | 0 | 0 | 0 | 0 | 0 | 0 | 0 | 0
36.75 | 0 | 0 | 0 | 0 | 0 | 0 | 0 | 0 | 0 | 0 | 0 | 0 | 0
36.8333 | 0 | 0 | 0 | 0 | 0 | 0 | 0 | 0 | 0 | 0 | 0 | 0 | 0
36.9167 | 0 | 0 | 0 | 0 | 0 | 0 | 0 | 0 | 0 | 0 | 0 | 0 | 0
37 | 0 | 0 | 0 | 0 | 0 | 0 | 0 | 0 | 0 | 0 | 0 | 0 | 0
37.0833 | 0 | 0 | 0 | 0 | 0 | 0 | 0 | 0 | 0 | 0 | 0 | 0 | 0
37.1667 | 0 | 0 | 0 | 0 | 0 | 0 | 0 | 0 | 0 | 0 | 0 | 0 | 0
37.25 | 0 | 0 | 0 | 0 | 0 | 0 | 0 | 0 | 0 | 0 | 0 | 0 | 0
37.3333 | 0 | 0 | 0 | 0 | 0 | 0 | 0 | 0 | 0 | 0 | 0 | 0 | 0
37.4167 | 0 | 0 | 0 | 0 | 0 | 0 | 0 | 0 | 0 | 0 | 0 | 0 | 0
37.5 | 0 | 0 | 0 | 0 | 0 | 0 | 0 | 0 | 0 | 0 | 0 | 0 | 0
37.5833 | 0 | 0 | 0 | 0 | 0 | 0 | 0 | 0 | 0 | 0 | 0 | 0 | 0
37.6667 | 0 | 0 | 0 | 0 | 0 | 0 | 0 | 0 | 0 | 0 | 0 | 0 | 0
37.75 | 0 | 0 | 0 | 0 | 0 | 0 | 0 | 0 | 0 | 0 | 0 | 0 | 0
37.8333 | 0 | 0 | 0 | 0 | 0 | 0 | 0 | 0 | 0 | 0 | 0 | 0 | 0
37.9167 | 0 | 0 | 0 | 0 | 0 | 0 | 0 | 0 | 0 | 0 | 0 | 0 | 0
38 | 0 | 0 | 0 | 0 | 0 | 0 | 0 | 0 | 0 | 0 | 0 | 0 | 0
38.0833 | 0 | 0 | 0 | 0 | 0 | 0 | 0 | 0 | 0 | 0 | 0 | 0 | 0
38.1667 | 0 | 0 | 0 | 0 | 0 | 0 | 0 | 0 | 0 | 0 | 0 | 0 | 0
38.25 | 0 | 0 | 0 | 0 | 0 | 0 | 0 | 0 | 0 | 0 | 0 | 0 | 0
38.3333 | 0 | 0 | 0 | 0 | 0 | 0 | 0 | 0 | 0 | 0 | 0 | 0 | 0
38.4167 | 0 | 0 | 0 | 0 | 0 | 0 | 0 | 0 | 0 | 0 | 0 | 0 | 0
38.5 | 0 | 0 | 0 | 0 | 0 | 0 | 0 | 0 | 0 | 0 | 0 | 0 | 0
38.5833 | 0 | 0 | 0 | 0 | 0 | 0 | 0 | 0 | 0 | 0 | 0 | 0 | 0
38.6667 | 0 | 0 | 0 | 0 | 0 | 0 | 0 | 0 | 0 | 0 | 0 | 0 | 0
38.75 | 0 | 0 | 0 | 0 | 0 | 0 | 0 | 0 | 0 | 0 | 0 | 0 | 0
38.8333 | 0 | 0 | 0 | 0 | 0 | 0 | 0 | 0 | 0 | 0 | 0 | 0 | 0
38.9167 | 0 | 0 | 0 | 0 | 0 | 0 | 0 | 0 | 0 | 0 | 0 | 0 | 0
39 | 0 | 0 | 0 | 0 | 0 | 0 | 0 | 0 | 0 | 0 | 0 | 0 | 0
39.0833 | 0 | 0 | 0 | 0 | 0 | 0 | 0 | 0 | 0 | 0 | 0 | 0 | 0
39.1667 | 0 | 0 | 0 | 0 | 0 | 0 | 0 | 0 | 0 | 0 | 0 | 0 | 0
39.25 | 0 | 0 | 0 | 0 | 0 | 0 | 0 | 0 | 0 | 0 | 0 | 0 | 0
39.3333 | 0 | 0 | 0 | 0 | 0 | 0 | 0 | 0 | 0 | 0 | 0 | 0 | 0
39.4167 | 0 | 0 | 0 | 0 | 0 | 0 | 0 | 0 | 0 | 0 | 0 | 0 | 0
39.5 | 0 | 0 | 0 | 0 | 0 | 0 | 0 | 0 | 0 | 0 | 0 | 0 | 0
39.5833 | 0 | 0 | 0 | 0 | 0 | 0 | 0 | 0 | 0 | 0 | 0 | 0 | 0
39.6667 | 0 | 0 | 0 | 0 | 0 | 0 | 0 | 0 | 0 | 0 | 0 | 0 | 0
39.75 | 0 | 0 | 0 | 0 | 0 | 0 | 0 | 0 | 0 | 0 | 0 | 0 | 0
39.8333 | 0 | 0 | 0 | 0 | 0 | 0 | 0 | 0 | 0 | 0 | 0 | 0 | 0
39.9167 | 0 | 0 | 0 | 0 | 0 | 0 | 0 | 0 | 0 | 0 | 0 | 0 | 0
40 | 0 | 0 | 0 | 0 | 0 | 0 | 0 | 0 | 0 | 0 | 0 | 0 | 0
40.0833 | 0 | 0 | 0 | 0 | 0 | 0 | 0 | 0 | 0 | 0 | 0 | 0 | 0
40.1667 | 0 | 0 | 0 | 0 | 0 | 0 | 0 | 0 | 0 | 0 | 0 | 0 | 0
40.25 | 0 | 0 | 0 | 0 | 0 | 0 | 0 | 0 | 0 | 0 | 0 | 0 | 0
40.3333 | 0 | 0 | 0 | 0 | 0 | 0 | 0 | 0 | 0 | 0 | 0 | 0 | 0
40.4167 | 0 | 0 | 0 | 0 | 0 | 0 | 0 | 0 | 0 | 0 | 0 | 0 | 0
40.5 | 0 | 0 | 0 | 0 | 0 | 0 | 0 | 0 | 0 | 0 | 0 | 0 | 0
40.5833 | 0 | 0 | 0 | 0 | 0 | 0 | 0 | 0 | 0 | 0 | 0 | 0 | 0
40.6667 | 0 | 0 | 0 | 0 | 0 | 0 | 0 | 0 | 0 | 0 | 0 | 0 | 0
40.75 | 0 | 0 | 0 | 0 | 0 | 0 | 0 | 0 | 0 | 0 | 0 | 0 | 0
40.8333 | 0 | 0 | 0 | 0 | 0 | 0 | 0 | 0 | 0 | 0 | 0 | 0 | 0
40.9167 | 0 | 0 | 0 | 0 | 0 | 0 | 0 | 0 | 0 | 0 | 0 | 0 | 0
41 | 0 | 0 | 0 | 0 | 0 | 0 | 0 | 0 | 0 | 0 | 0 | 0 | 0
41.0833 | 0 | 0 | 0 | 0 | 0 | 0 | 0 | 0 | 0 | 0 | 0 | 0 | 0
41.1667 | 0 | 0 | 0 | 0 | 0 | 0 | 0 | 0 | 0 | 0 | 0 | 0 | 0
41.25 | 0 | 0 | 0 | 0 | 0 | 0 | 0 | 0 | 0 | 0 | 0 | 0 | 0
41.3333 | 0 | 0 | 0 | 0 | 0 | 0 | 0 | 0 | 0 | 0 | 0 | 0 | 0
41.4167 | 0 | 0 | 0 | 0 | 0 | 0 | 0 | 0 | 0 | 0 | 0 | 0 | 0
41.5 | 0 | 0 | 0 | 0 | 0 | 0 | 0 | 0 | 0 | 0 | 0 | 0 | 0
41.5833 | 0 | 0 | 0 | 0 | 0 | 0 | 0 | 0 | 0 | 0 | 0 | 0 | 0
41.6667 | 0 | 0 | 0 | 0 | 0 | 0 | 0 | 0 | 0 | 0 | 0 | 0 | 0
41.75 | 0 | 0 | 0 | 0 | 0 | 0 | 0 | 0 | 0 | 0 | 0 | 0 | 0
41.8333 | 0 | 0 | 0 | 0 | 0 | 0 | 0 | 0 | 0 | 0 | 0 | 0 | 0
41.9167 | 0 | 0 | 0 | 0 | 0 | 0 | 0 | 0 | 0 | 0 | 0 | 0 | 0
42 | 0 | 0 | 0 | 0 | 0 | 0 | 0 | 0 | 0 | 0 | 0 | 0 | 0
42.0833 | 0 | 0 | 0 | 0 | 0 | 0 | 0 | 0 | 0 | 0 | 0 | 0 | 0
42.1667 | 0 | 0 | 0 | 0 | 0 | 0 | 0 | 0 | 0 | 0 | 0 | 0 | 0
42.25 | 0 | 0 | 0 | 0 | 0 | 0 | 0 | 0 | 0 | 0 | 0 | 0 | 0
42.3333 | 0 | 0 | 0 | 0 | 0 | 0 | 0 | 0 | 0 | 0 | 0 | 0 | 0
42.4167 | 0 | 0 | 0 | 0 | 0 | 0 | 0 | 0 | 0 | 0 | 0 | 0 | 0
42.5 | 0 | 0 | 0 | 0 | 0 | 0 | 0 | 0 | 0 | 0 | 0 | 0 | 0
42.5833 | 0 | 0 | 0 | 0 | 0 | 0 | 0 | 0 | 0 | 0 | 0 | 0 | 0
42.6667 | 0 | 0 | 0 | 0 | 0 | 0 | 0 | 0 | 0 | 0 | 0 | 0 | 0
42.75 | 0 | 0 | 0 | 0 | 0 | 0 | 0 | 0 | 0 | 0 | 0 | 0 | 0
42.8333 | 0 | 0 | 0 | 0 | 0 | 0 | 0 | 0 | 0 | 0 | 0 | 0 | 0
42.9167 | 0 | 0 | 0 | 0 | 0 | 0 | 0 | 0 | 0 | 0 | 0 | 0 | 0
43 | 0 | 0 | 0 | 0 | 0 | 0 | 0 | 0 | 0 | 0 | 0 | 0 | 0
43.0833 | 0 | 0 | 0 | 0 | 0 | 0 | 0 | 0 | 0 | 0 | 0 | 0 | 0
43.1667 | 0 | 0 | 0 | 0 | 0 | 0 | 0 | 0 | 0 | 0 | 0 | 0 | 0
43.25 | 0 | 0 | 0 | 0 | 0 | 0 | 0 | 0 | 0 | 0 | 0 | 0 | 0
43.3333 | 0 | 0 | 0 | 0 | 0 | 0 | 0 | 0 | 0 | 0 | 0 | 0 | 0
43.4167 | 0 | 0 | 0 | 0 | 0 | 0 | 0 | 0 | 0 | 0 | 0 | 0 | 0
43.5 | 0 | 0 | 0 | 0 | 0 | 0 | 0 | 0 | 0 | 0 | 0 | 0 | 0
43.5833 | 0 | 0 | 0 | 0 | 0 | 0 | 0 | 0 | 0 | 0 | 0 | 0 | 0
43.6667 | 0 | 0 | 0 | 0 | 0 | 0 | 0 | 0 | 0 | 0 | 0 | 0 | 0
43.75 | 0 | 0 | 0 | 0 | 0 | 0 | 0 | 0 | 0 | 0 | 0 | 0 | 0
43.8333 | 0 | 0 | 0 | 0 | 0 | 0 | 0 | 0 | 0 | 0 | 0 | 0 | 0
43.9167 | 0 | 0 | 0 | 0 | 0 | 0 | 0 | 0 | 0 | 0 | 0 | 0 | 0
44 | 0 | 0 | 0 | 0 | 0 | 0 | 0 | 0 | 0 | 0 | 0 | 0 | 0
44.0833 | 0 | 0 | 0 | 0 | 0 | 0 | 0 | 0 | 0 | 0 | 0 | 0 | 0
44.1667 | 0 | 0 | 0 | 0 | 0 | 0 | 0 | 0 | 0 | 0 | 0 | 0 | 0
44.25 | 0 | 0 | 0 | 0 | 0 | 0 | 0 | 0 | 0 | 0 | 0 | 0 | 0
44.3333 | 0 | 0 | 0 | 0 | 0 | 0 | 0 | 0 | 0 | 0 | 0 | 0 | 0
44.4167 | 0 | 0 | 0 | 0 | 0 | 0 | 0 | 0 | 0 | 0 | 0 | 0 | 0
44.5 | 0 | 0 | 0 | 0 | 0 | 0 | 0 | 0 | 0 | 0 | 0 | 0 | 0
44.5833 | 0 | 0 | 0 | 0 | 0 | 0 | 0 | 0 | 0 | 0 | 0 | 0 | 0
44.6667 | 0 | 0 | 0 | 0 | 0 | 0 | 0 | 0 | 0 | 0 | 0 | 0 | 0
44.75 | 0 | 0 | 0 | 0 | 0 | 0 | 0 | 0 | 0 | 0 | 0 | 0 | 0
44.8333 | 0 | 0 | 0 | 0 | 0 | 0 | 0 | 0 | 0 | 0 | 0 | 0 | 0
44.9167 | 0 | 0 | 0 | 0 | 0 | 0 | 0 | 0 | 0 | 0 | 0 | 0 | 0
45 | 0 | 0 | 0 | 0 | 0 | 0 | 0 | 0 | 0 | 0 | 0 | 0 | 0
45.0833 | 0 | 0 | 0 | 0 | 0 | 0 | 0 | 0 | 0 | 0 | 0 | 0 | 0
45.1667 | 0 | 0 | 0 | 0 | 0 | 0 | 0 | 0 | 0 | 0 | 0 | 0 | 0
45.25 | 0 | 0 | 0 | 0 | 0 | 0 | 0 | 0 | 0 | 0 | 0 | 0 | 0
45.3333 | 0 | 0 | 0 | 0 | 0 | 0 | 0 | 0 | 0 | 0 | 0 | 0 | 0
45.4167 | 0 | 0 | 0 | 0 | 0 | 0 | 0 | 0 | 0 | 0 | 0 | 0 | 0
45.5 | 0 | 0 | 0 | 0 | 0 | 0 | 0 | 0 | 0 | 0 | 0 | 0 | 0
45.5833 | 0 | 0 | 0 | 0 | 0 | 0 | 0 | 0 | 0 | 0 | 0 | 0 | 0
45.6667 | 0 | 0 | 0 | 0 | 0 | 0 | 0 | 0 | 0 | 0 | 0 | 0 | 0
45.75 | 0 | 0 | 0 | 0 | 0 | 0 | 0 | 0 | 0 | 0 | 0 | 0 | 0
45.8333 | 0 | 0 | 0 | 0 | 0 | 0 | 0 | 0 | 0 | 0 | 0 | 0 | 0
45.9167 | 0 | 0 | 0 | 0 | 0 | 0 | 0 | 0 | 0 | 0 | 0 | 0 | 0
46 | 0 | 0 | 0 | 0 | 0 | 0 | 0 | 0 | 0 | 0 | 0 | 0 | 0
46.0833 | 0 | 0 | 0 | 0 | 0 | 0 | 0 | 0 | 0 | 0 | 0 | 0 | 0
46.1667 | 0 | 0 | 0 | 0 | 0 | 0 | 0 | 0 | 0 | 0 | 0 | 0 | 0
46.25 | 0 | 0 | 0 | 0 | 0 | 0 | 0 | 0 | 0 | 0 | 0 | 0 | 0
46.3333 | 0 | 0 | 0 | 0 | 0 | 0 | 0 | 0 | 0 | 0 | 0 | 0 | 0
46.4167 | 0 | 0 | 0 | 0 | 0 | 0 | 0 | 0 | 0 | 0 | 0 | 0 | 0
46.5 | 0 | 0 | 0 | 0 | 0 | 0 | 0 | 0 | 0 | 0 | 0 | 0 | 0
46.5833 | 0 | 0 | 0 | 0 | 0 | 0 | 0 | 0 | 0 | 0 | 0 | 0 | 0
46.6667 | 0 | 0 | 0 | 0 | 0 | 0 | 0 | 0 | 0 | 0 | 0 | 0 | 0
46.75 | 0 | 0 | 0 | 0 | 0 | 0 | 0 | 0 | 0 | 0 | 0 | 0 | 0
46.8333 | 0 | 0 | 0 | 0 | 0 | 0 | 0 | 0 | 0 | 0 | 0 | 0 | 0
46.9167 | 0 | 0 | 0 | 0 | 0 | 0 | 0 | 0 | 0 | 0 | 0 | 0 | 0
47 | 0 | 0 | 0 | 0 | 0 | 0 | 0 | 0 | 0 | 0 | 0 | 0 | 0
47.0833 | 0 | 0 | 0 | 0 | 0 | 0 | 0 | 0 | 0 | 0 | 0 | 0 | 0
47.1667 | 0 | 0 | 0 | 0 | 0 | 0 | 0 | 0 | 0 | 0 | 0 | 0 | 0
47.25 | 0 | 0 | 0 | 0 | 0 | 0 | 0 | 0 | 0 | 0 | 0 | 0 | 0
47.3333 | 0 | 0 | 0 | 0 | 0 | 0 | 0 | 0 | 0 | 0 | 0 | 0 | 0
47.4167 | 0 | 0 | 0 | 0 | 0 | 0 | 0 | 0 | 0 | 0 | 0 | 0 | 0
47.5 | 0 | 0 | 0 | 0 | 0 | 0 | 0 | 0 | 0 | 0 | 0 | 0 | 0
47.5833 | 0 | 0 | 0 | 0 | 0 | 0 | 0 | 0 | 0 | 0 | 0 | 0 | 0
47.6667 | 0 | 0 | 0 | 0 | 0 | 0 | 0 | 0 | 0 | 0 | 0 | 0 | 0
47.75 | 0 | 0 | 0 | 0 | 0 | 0 | 0 | 0 | 0 | 0 | 0 | 0 | 0
47.8333 | 0 | 0 | 0 | 0 | 0 | 0 | 0 | 0 | 0 | 0 | 0 | 0 | 0
47.9167 | 0 | 0 | 0 | 0 | 0 | 0 | 0 | 0 | 0 | 0 | 0 | 0 | 0
48 | 0 | 0 | 0 | 0 | 0 | 0 | 0 | 0 | 0 | 0 | 0 | 0 | 0

## 20 SHA-CH4-SM
SHA-CH4-SM at the North Batinah Bypass, station 2784 m - hydrographs of HEC-HMS element SHA-J6 (dams in place), 5-minute values
Time (h) | Q 2-year (m³/s) | Q 5-year (m³/s) | Q 10-year (m³/s) | Q 25-year (m³/s) | Q 50-year (m³/s) | Q 100-year (m³/s) | Q 200-year (m³/s) | Q 500-year (m³/s) | Q 1000-year (m³/s) | Q 2000-year (m³/s) | Q 5000-year (m³/s) | Q 10000-year (m³/s) | Q PMP (m³/s) | Return period | Peak (m³/s) | Volume (Mm³)
0 | 0 | 0 | 0 | 0 | 0 | 0 | 0 | 0 | 0 | 0 | 0 | 0 | 0 | 2-year 17 m³/s | 16.7 | 0.278
0.0833 | 0 | 0 | 0 | 0 | 0 | 0 | 0 | 0 | 0 | 0 | 0 | 0 | 0 | 5-year 70 m³/s | 70.1 | 1.156
0.1667 | 0 | 0 | 0 | 0 | 0 | 0 | 0 | 0 | 0 | 0 | 0 | 0 | 0 | 10-year 184 m³/s | 183.8 | 3.189
0.25 | 0 | 0 | 0 | 0 | 0 | 0 | 0 | 0 | 0 | 0 | 0 | 0 | 0 | 25-year 264 m³/s | 264.4 | 4.591
0.3333 | 0 | 0 | 0 | 0 | 0 | 0 | 0 | 0 | 0 | 0 | 0 | 0 | 0 | 50-year 342 m³/s | 342.4 | 5.966
0.4167 | 0 | 0 | 0 | 0 | 0 | 0 | 0 | 0 | 0 | 0 | 0 | 0 | 0 | 100-year 438 m³/s | 437.9 | 7.669
0.5 | 0 | 0 | 0 | 0 | 0 | 0 | 0 | 0 | 0 | 0 | 0 | 0 | 0 | 200-year 554 m³/s | 554.4 | 9.775
0.5833 | 0 | 0 | 0 | 0 | 0 | 0 | 0 | 0 | 0 | 0 | 0 | 0 | 0 | 500-year 748 m³/s | 748.3 | 13.326
0.6667 | 0 | 0 | 0 | 0 | 0 | 0 | 0 | 0 | 0 | 0 | 0 | 0 | 0 | 1000-year 932 m³/s | 932.1 | 16.736
0.75 | 0 | 0 | 0 | 0 | 0 | 0 | 0 | 0 | 0 | 0 | 0 | 0 | 0 | 2000-year 1,060 m³/s | 1059.7 | 20.916
0.8333 | 0 | 0 | 0 | 0 | 0 | 0 | 0 | 0 | 0 | 0 | 0 | 0 | 0 | 5000-year 1,404 m³/s | 1403.5 | 28.015
0.9167 | 0 | 0 | 0 | 0 | 0 | 0 | 0 | 0 | 0 | 0 | 0 | 0 | 0 | 10000-year 1,508 m³/s | 1508.3 | 30.19
1 | 0 | 0 | 0 | 0 | 0 | 0 | 0 | 0 | 0 | 0 | 0 | 0 | 0 | PMP 3,466 m³/s | 3466.3 | 74.239
1.0833 | 0 | 0 | 0 | 0 | 0 | 0 | 0 | 0 | 0 | 0 | 0 | 0 | 0
1.1667 | 0 | 0 | 0 | 0 | 0 | 0 | 0 | 0 | 0 | 0 | 0 | 0.001 | 0
1.25 | 0 | 0 | 0 | 0 | 0 | 0 | 0 | 0 | 0 | 0 | 0.001 | 0.003 | 0
1.3333 | 0 | 0 | 0 | 0 | 0 | 0 | 0 | 0 | 0 | 0 | 0.003 | 0.009 | 0
1.4167 | 0 | 0 | 0 | 0 | 0 | 0 | 0 | 0 | 0 | 0 | 0.009 | 0.02 | 0
1.5 | 0 | 0 | 0 | 0 | 0 | 0 | 0 | 0 | 0 | 0 | 0.019 | 0.038 | 0
1.5833 | 0 | 0 | 0 | 0 | 0 | 0 | 0 | 0 | 0 | 0.001 | 0.036 | 0.067 | 0
1.6667 | 0 | 0 | 0 | 0 | 0 | 0 | 0 | 0 | 0 | 0.002 | 0.063 | 0.109 | 0
1.75 | 0 | 0 | 0 | 0 | 0 | 0 | 0 | 0 | 0 | 0.006 | 0.102 | 0.166 | 0
1.8333 | 0 | 0 | 0 | 0 | 0 | 0 | 0 | 0 | 0 | 0.012 | 0.155 | 0.243 | 0
1.9167 | 0 | 0 | 0 | 0 | 0 | 0 | 0 | 0 | 0 | 0.023 | 0.225 | 0.343 | 0
2 | 0 | 0 | 0 | 0 | 0 | 0 | 0 | 0 | 0 | 0.04 | 0.316 | 0.469 | 0
2.0833 | 0 | 0 | 0 | 0 | 0 | 0 | 0 | 0 | 0 | 0.065 | 0.431 | 0.626 | 0
2.1667 | 0 | 0 | 0 | 0 | 0 | 0 | 0 | 0 | 0 | 0.099 | 0.574 | 0.819 | 0
2.25 | 0 | 0 | 0 | 0 | 0 | 0 | 0 | 0 | 0.001 | 0.143 | 0.75 | 1.053 | 0
2.3333 | 0 | 0 | 0 | 0 | 0 | 0 | 0 | 0 | 0.003 | 0.202 | 0.963 | 1.333 | 0
2.4167 | 0 | 0 | 0 | 0 | 0 | 0 | 0 | 0 | 0.006 | 0.275 | 1.218 | 1.666 | 0
2.5 | 0 | 0 | 0 | 0 | 0 | 0 | 0 | 0 | 0.011 | 0.367 | 1.52 | 2.056 | 0
2.5833 | 0 | 0 | 0 | 0 | 0 | 0 | 0 | 0 | 0.02 | 0.48 | 1.874 | 2.508 | 0
2.6667 | 0 | 0 | 0 | 0 | 0 | 0 | 0 | 0.001 | 0.032 | 0.618 | 2.285 | 3.026 | 0
2.75 | 0 | 0 | 0 | 0 | 0 | 0 | 0 | 0.002 | 0.049 | 0.782 | 2.754 | 3.613 | 0
2.8333 | 0 | 0 | 0 | 0 | 0 | 0 | 0 | 0.004 | 0.072 | 0.977 | 3.285 | 4.27 | 0
2.9167 | 0 | 0 | 0 | 0 | 0 | 0 | 0 | 0.008 | 0.103 | 1.206 | 3.88 | 5 | 0
3 | 0 | 0 | 0 | 0 | 0 | 0 | 0 | 0.014 | 0.141 | 1.47 | 4.54 | 5.804 | 0
3.0833 | 0 | 0 | 0 | 0 | 0 | 0 | 0 | 0.023 | 0.189 | 1.774 | 5.267 | 6.682 | 0
3.1667 | 0 | 0 | 0 | 0 | 0 | 0 | 0 | 0.036 | 0.249 | 2.117 | 6.06 | 7.633 | 0
3.25 | 0 | 0 | 0 | 0 | 0 | 0 | 0 | 0.053 | 0.321 | 2.503 | 6.921 | 8.658 | 0
3.3333 | 0 | 0 | 0 | 0 | 0 | 0 | 0 | 0.075 | 0.409 | 2.933 | 7.848 | 9.755 | 0
3.4167 | 0 | 0 | 0 | 0 | 0 | 0 | 0.001 | 0.103 | 0.514 | 3.406 | 8.839 | 10.923 | 0
3.5 | 0 | 0 | 0 | 0 | 0 | 0 | 0.003 | 0.139 | 0.637 | 3.925 | 9.895 | 12.159 | 0
3.5833 | 0 | 0 | 0 | 0 | 0 | 0 | 0.006 | 0.182 | 0.781 | 4.488 | 11.013 | 13.462 | 0
3.6667 | 0 | 0 | 0 | 0 | 0 | 0 | 0.01 | 0.236 | 0.946 | 5.097 | 12.192 | 14.831 | 0.001
3.75 | 0 | 0 | 0 | 0 | 0 | 0 | 0.016 | 0.301 | 1.135 | 5.75 | 13.43 | 16.26 | 0.004
3.8333 | 0 | 0 | 0 | 0 | 0 | 0 | 0.025 | 0.378 | 1.348 | 6.446 | 14.724 | 17.747 | 0.011
3.9167 | 0 | 0 | 0 | 0 | 0 | 0 | 0.037 | 0.469 | 1.587 | 7.186 | 16.071 | 19.289 | 0.025
4 | 0 | 0 | 0 | 0 | 0 | 0.001 | 0.052 | 0.575 | 1.851 | 7.969 | 17.468 | 20.882 | 0.049
4.0833 | 0 | 0 | 0 | 0 | 0 | 0.002 | 0.071 | 0.697 | 2.143 | 8.792 | 18.912 | 22.523 | 0.085
4.1667 | 0 | 0 | 0 | 0 | 0 | 0.004 | 0.096 | 0.837 | 2.461 | 9.656 | 20.4 | 24.208 | 0.137
4.25 | 0 | 0 | 0 | 0 | 0 | 0.007 | 0.126 | 0.995 | 2.807 | 10.557 | 21.93 | 25.935 | 0.209
4.3333 | 0 | 0 | 0 | 0 | 0 | 0.012 | 0.163 | 1.172 | 3.18 | 11.496 | 23.499 | 27.701 | 0.304
4.4167 | 0 | 0 | 0 | 0 | 0 | 0.018 | 0.208 | 1.369 | 3.581 | 12.469 | 25.105 | 29.504 | 0.427
4.5 | 0 | 0 | 0 | 0 | 0 | 0.027 | 0.261 | 1.586 | 4.01 | 13.477 | 26.745 | 31.338 | 0.582
4.5833 | 0 | 0 | 0 | 0 | 0 | 0.038 | 0.324 | 1.824 | 4.466 | 14.518 | 28.417 | 33.202 | 0.773
4.6667 | 0 | 0 | 0 | 0 | 0.001 | 0.052 | 0.397 | 2.082 | 4.949 | 15.589 | 30.115 | 35.09 | 1.007
4.75 | 0 | 0 | 0 | 0 | 0.001 | 0.071 | 0.482 | 2.361 | 5.459 | 16.688 | 31.837 | 36.999 | 1.289
4.8333 | 0 | 0 | 0 | 0 | 0.003 | 0.093 | 0.579 | 2.662 | 5.994 | 17.815 | 33.579 | 38.924 | 1.626
4.9167 | 0 | 0 | 0 | 0 | 0.005 | 0.121 | 0.688 | 2.983 | 6.555 | 18.967 | 35.338 | 40.864 | 2.023
5 | 0 | 0 | 0 | 0 | 0.008 | 0.154 | 0.811 | 3.326 | 7.14 | 20.142 | 37.111 | 42.814 | 2.486
5.0833 | 0 | 0 | 0 | 0 | 0.013 | 0.194 | 0.948 | 3.689 | 7.748 | 21.338 | 38.897 | 44.775 | 3.02
5.1667 | 0 | 0 | 0 | 0 | 0.02 | 0.241 | 1.098 | 4.073 | 8.38 | 22.553 | 40.694 | 46.744 | 3.627
5.25 | 0 | 0 | 0 | 0 | 0.028 | 0.297 | 1.264 | 4.477 | 9.035 | 23.786 | 42.502 | 48.722 | 4.323
5.3333 | 0 | 0 | 0 | 0 | 0.039 | 0.361 | 1.444 | 4.902 | 9.713 | 25.035 | 44.319 | 50.706 | 5.117
5.4167 | 0 | 0 | 0 | 0 | 0.053 | 0.434 | 1.64 | 5.346 | 10.412 | 26.298 | 46.143 | 52.695 | 6.004
5.5 | 0 | 0 | 0 | 0.001 | 0.07 | 0.518 | 1.85 | 5.81 | 11.131 | 27.573 | 47.973 | 54.688 | 6.992
5.5833 | 0 | 0 | 0 | 0.002 | 0.091 | 0.611 | 2.075 | 6.292 | 11.869 | 28.862 | 49.809 | 56.685 | 8.094
5.6667 | 0 | 0 | 0 | 0.004 | 0.117 | 0.716 | 2.316 | 6.793 | 12.625 | 30.162 | 51.651 | 58.685 | 9.307
5.75 | 0 | 0 | 0 | 0.006 | 0.147 | 0.831 | 2.572 | 7.311 | 13.398 | 31.472 | 53.496 | 60.686 | 10.636
5.8333 | 0 | 0 | 0 | 0.01 | 0.184 | 0.958 | 2.843 | 7.846 | 14.188 | 32.792 | 55.345 | 62.688 | 12.093
5.9167 | 0 | 0 | 0 | 0.015 | 0.226 | 1.096 | 3.129 | 8.399 | 14.993 | 34.122 | 57.199 | 64.694 | 13.689
6 | 0 | 0 | 0 | 0.021 | 0.276 | 1.246 | 3.43 | 8.968 | 15.812 | 35.462 | 59.057 | 66.703 | 15.433
6.0833 | 0 | 0 | 0 | 0.029 | 0.333 | 1.408 | 3.746 | 9.552 | 16.647 | 36.811 | 60.921 | 68.716 | 17.347
6.1667 | 0 | 0 | 0 | 0.04 | 0.398 | 1.583 | 4.077 | 10.152 | 17.497 | 38.17 | 62.79 | 70.732 | 19.443
6.25 | 0 | 0 | 0 | 0.053 | 0.471 | 1.77 | 4.422 | 10.767 | 18.36 | 39.538 | 64.664 | 72.752 | 21.723
6.3333 | 0 | 0 | 0 | 0.07 | 0.552 | 1.969 | 4.781 | 11.395 | 19.236 | 40.915 | 66.543 | 74.776 | 24.204
6.4167 | 0 | 0 | 0 | 0.09 | 0.643 | 2.181 | 5.155 | 12.037 | 20.127 | 42.3 | 68.427 | 76.803 | 26.911
6.5 | 0 | 0 | 0 | 0.114 | 0.743 | 2.405 | 5.542 | 12.693 | 21.03 | 43.694 | 70.315 | 78.834 | 29.844
6.5833 | 0 | 0 | 0 | 0.143 | 0.852 | 2.642 | 5.943 | 13.361 | 21.946 | 45.096 | 72.208 | 80.867 | 33.006
6.6667 | 0 | 0 | 0.001 | 0.176 | 0.971 | 2.89 | 6.356 | 14.042 | 22.874 | 46.506 | 74.105 | 82.904 | 36.414
6.75 | 0 | 0 | 0.002 | 0.216 | 1.1 | 3.151 | 6.783 | 14.736 | 23.815 | 47.925 | 76.008 | 84.945 | 40.093
6.8333 | 0 | 0 | 0.004 | 0.262 | 1.239 | 3.424 | 7.223 | 15.444 | 24.771 | 49.352 | 77.916 | 86.992 | 44.053
6.9167 | 0 | 0 | 0.006 | 0.314 | 1.389 | 3.71 | 7.676 | 16.165 | 25.741 | 50.788 | 79.83 | 89.043 | 48.296
7 | 0 | 0 | 0.009 | 0.372 | 1.549 | 4.008 | 8.141 | 16.899 | 26.724 | 52.232 | 81.751 | 91.101 | 52.818
7.0833 | 0 | 0 | 0.014 | 0.439 | 1.72 | 4.318 | 8.618 | 17.646 | 27.722 | 53.687 | 83.681 | 93.167 | 57.621
7.1667 | 0 | 0 | 0.02 | 0.512 | 1.901 | 4.64 | 9.108 | 18.407 | 28.734 | 55.152 | 85.621 | 95.243 | 62.701
7.25 | 0 | 0 | 0.027 | 0.594 | 2.093 | 4.973 | 9.61 | 19.181 | 29.76 | 56.63 | 87.573 | 97.33 | 68.076
7.3333 | 0 | 0 | 0.037 | 0.684 | 2.295 | 5.319 | 10.124 | 19.969 | 30.802 | 58.118 | 89.536 | 99.429 | 73.737
7.4167 | 0 | 0 | 0.049 | 0.782 | 2.508 | 5.676 | 10.65 | 20.772 | 31.859 | 59.618 | 91.51 | 101.54 | 79.691
7.5 | 0 | 0 | 0.064 | 0.888 | 2.732 | 6.045 | 11.189 | 21.588 | 32.932 | 61.13 | 93.496 | 103.662 | 85.949
7.5833 | 0 | 0 | 0.082 | 1.004 | 2.967 | 6.426 | 11.741 | 22.42 | 34.022 | 62.655 | 95.497 | 105.799 | 92.522
7.6667 | 0 | 0 | 0.104 | 1.128 | 3.213 | 6.817 | 12.305 | 23.266 | 35.127 | 64.194 | 97.512 | 107.951 | 99.397
7.75 | 0 | 0 | 0.129 | 1.262 | 3.47 | 7.221 | 12.882 | 24.127 | 36.25 | 65.749 | 99.546 | 110.122 | 106.547
7.8333 | 0 | 0 | 0.16 | 1.405 | 3.738 | 7.636 | 13.472 | 25.004 | 37.391 | 67.32 | 101.598 | 112.313 | 113.954
7.9167 | 0 | 0 | 0.195 | 1.558 | 4.017 | 8.063 | 14.076 | 25.898 | 38.55 | 68.909 | 103.672 | 114.526 | 121.643
8 | 0 | 0 | 0.236 | 1.72 | 4.306 | 8.502 | 14.694 | 26.808 | 39.729 | 70.517 | 105.769 | 116.764 | 129.62
8.0833 | 0 | 0 | 0.282 | 1.892 | 4.607 | 8.953 | 15.326 | 27.736 | 40.928 | 72.145 | 107.89 | 119.027 | 137.907
8.1667 | 0 | 0 | 0.335 | 2.074 | 4.919 | 9.416 | 15.972 | 28.681 | 42.148 | 73.793 | 110.034 | 121.315 | 146.512
8.25 | 0 | 0 | 0.394 | 2.266 | 5.242 | 9.892 | 16.634 | 29.645 | 43.389 | 75.462 | 112.206 | 123.632 | 155.488
8.3333 | 0 | 0 | 0.46 | 2.468 | 5.576 | 10.382 | 17.311 | 30.629 | 44.653 | 77.154 | 114.406 | 125.979 | 164.88
8.4167 | 0 | 0 | 0.533 | 2.68 | 5.921 | 10.884 | 18.004 | 31.633 | 45.942 | 78.87 | 116.636 | 128.357 | 174.7
8.5 | 0 | 0 | 0.614 | 2.903 | 6.279 | 11.401 | 18.714 | 32.658 | 47.256 | 80.61 | 118.895 | 130.768 | 184.946
8.5833 | 0 | 0 | 0.702 | 3.137 | 6.648 | 11.932 | 19.441 | 33.705 | 48.596 | 82.376 | 121.188 | 133.213 | 195.639
8.6667 | 0 | 0 | 0.799 | 3.382 | 7.03 | 12.478 | 20.187 | 34.775 | 49.964 | 84.168 | 123.514 | 135.695 | 206.77
8.75 | 0 | 0 | 0.904 | 3.637 | 7.424 | 13.04 | 20.951 | 35.869 | 51.361 | 85.991 | 125.878 | 138.217 | 218.372
8.8333 | 0 | 0 | 1.018 | 3.904 | 7.832 | 13.617 | 21.734 | 36.989 | 52.788 | 87.845 | 128.283 | 140.783 | 230.508
8.9167 | 0 | 0 | 1.14 | 4.182 | 8.253 | 14.211 | 22.538 | 38.136 | 54.248 | 89.734 | 130.734 | 143.398 | 243.242
9 | 0 | 0 | 1.272 | 4.472 | 8.688 | 14.823 | 23.364 | 39.31 | 55.742 | 91.659 | 133.232 | 146.064 | 256.596
9.0833 | 0 | 0 | 1.413 | 4.774 | 9.138 | 15.453 | 24.212 | 40.515 | 57.273 | 93.622 | 135.779 | 148.782 | 270.597
9.1667 | 0 | 0 | 1.564 | 5.088 | 9.603 | 16.102 | 25.085 | 41.751 | 58.842 | 95.625 | 138.378 | 151.556 | 285.286
9.25 | 0 | 0 | 1.726 | 5.415 | 10.084 | 16.771 | 25.982 | 43.021 | 60.453 | 97.672 | 141.034 | 154.391 | 300.765
9.3333 | 0 | 0 | 1.897 | 5.756 | 10.583 | 17.462 | 26.907 | 44.326 | 62.107 | 99.763 | 143.748 | 157.289 | 317.058
9.4167 | 0 | 0 | 2.08 | 6.111 | 11.099 | 18.175 | 27.859 | 45.668 | 63.807 | 101.903 | 146.527 | 160.256 | 334.212
9.5 | 0 | 0 | 2.274 | 6.48 | 11.633 | 18.912 | 28.841 | 47.05 | 65.555 | 104.095 | 149.374 | 163.296 | 352.276
9.5833 | 0 | 0 | 2.48 | 6.865 | 12.188 | 19.674 | 29.855 | 48.474 | 67.356 | 106.342 | 152.294 | 166.414 | 371.324
9.6667 | 0 | 0 | 2.699 | 7.267 | 12.763 | 20.463 | 30.903 | 49.944 | 69.214 | 108.647 | 155.289 | 169.614 | 391.383
9.75 | 0 | 0 | 2.93 | 7.685 | 13.361 | 21.28 | 31.988 | 51.464 | 71.133 | 111.015 | 158.368 | 172.903 | 412.519
9.8333 | 0 | 0 | 3.175 | 8.122 | 13.983 | 22.128 | 33.111 | 53.035 | 73.116 | 113.448 | 161.533 | 176.286 | 434.77
9.9167 | 0 | 0 | 3.433 | 8.578 | 14.63 | 23.009 | 34.275 | 54.663 | 75.169 | 115.955 | 164.795 | 179.772 | 458.212
10 | 0 | 0 | 3.706 | 9.055 | 15.303 | 23.923 | 35.483 | 56.348 | 77.294 | 118.537 | 168.158 | 183.366 | 482.887
10.0833 | 0 | 0 | 3.995 | 9.553 | 16.005 | 24.875 | 36.738 | 58.098 | 79.5 | 121.204 | 171.632 | 187.081 | 508.882
10.1667 | 0 | 0.001 | 4.3 | 10.076 | 16.738 | 25.867 | 38.044 | 59.918 | 81.792 | 123.959 | 175.223 | 190.921 | 536.265
10.25 | 0 | 0.002 | 4.623 | 10.624 | 17.505 | 26.903 | 39.407 | 61.813 | 84.179 | 126.809 | 178.939 | 194.897 | 565.142
10.3333 | 0 | 0.003 | 4.965 | 11.199 | 18.308 | 27.985 | 40.828 | 63.789 | 86.667 | 129.758 | 182.788 | 199.014 | 595.591
10.4167 | 0 | 0.006 | 5.328 | 11.804 | 19.151 | 29.12 | 42.317 | 65.856 | 89.267 | 132.82 | 186.785 | 203.291 | 627.699
10.5 | 0 | 0.009 | 5.712 | 12.442 | 20.036 | 30.309 | 43.876 | 68.018 | 91.988 | 136 | 190.939 | 207.737 | 661.509
10.5833 | 0 | 0.015 | 6.12 | 13.115 | 20.969 | 31.56 | 45.514 | 70.289 | 94.843 | 139.313 | 195.27 | 212.373 | 697.112
10.6667 | 0 | 0.022 | 6.555 | 13.828 | 21.953 | 32.878 | 47.237 | 72.675 | 97.844 | 142.767 | 199.788 | 217.21 | 734.491
10.75 | 0 | 0.032 | 7.019 | 14.583 | 22.995 | 34.271 | 49.057 | 75.193 | 101.009 | 146.379 | 204.515 | 222.272 | 773.722
10.8333 | 0 | 0.046 | 7.514 | 15.386 | 24.099 | 35.745 | 50.98 | 77.853 | 104.351 | 150.157 | 209.462 | 227.571 | 814.902
10.9167 | 0 | 0.063 | 8.045 | 16.243 | 25.274 | 37.312 | 53.023 | 80.675 | 107.896 | 154.125 | 214.663 | 233.142 | 858.187
11 | 0 | 0.086 | 8.616 | 17.158 | 26.528 | 38.981 | 55.196 | 83.674 | 111.663 | 158.298 | 220.134 | 239.005 | 903.635
11.0833 | 0 | 0.115 | 9.234 | 18.143 | 27.873 | 40.768 | 57.521 | 86.88 | 115.689 | 162.705 | 225.916 | 245.201 | 951.242
11.1667 | 0 | 0.151 | 9.902 | 19.204 | 29.319 | 42.687 | 60.015 | 90.316 | 120.002 | 167.366 | 232.036 | 251.76 | 1000.984
11.25 | 0 | 0.198 | 10.632 | 20.358 | 30.889 | 44.767 | 62.714 | 94.033 | 124.666 | 172.326 | 238.552 | 258.746 | 1052.876
11.3333 | 0 | 0.257 | 11.432 | 21.617 | 32.597 | 47.026 | 65.644 | 98.062 | 129.722 | 177.613 | 245.502 | 266.198 | 1106.863
11.4167 | 0 | 0.331 | 12.322 | 23.009 | 34.481 | 49.514 | 68.865 | 102.489 | 135.274 | 183.291 | 252.97 | 274.207 | 1163.056
11.5 | 0 | 0.424 | 13.313 | 24.552 | 36.565 | 52.261 | 72.417 | 107.365 | 141.388 | 189.401 | 261.011 | 282.832 | 1221.497
11.5833 | 0 | 0.547 | 14.451 | 26.312 | 38.934 | 55.375 | 76.439 | 112.88 | 148.299 | 196.059 | 269.778 | 292.238 | 1282.261
11.6667 | 0 | 0.705 | 15.763 | 28.33 | 41.641 | 58.926 | 81.015 | 119.144 | 156.144 | 203.336 | 279.366 | 302.525 | 1345.41
11.75 | 0.013 | 1.003 | 17.425 | 30.856 | 45.009 | 63.325 | 86.666 | 126.859 | 165.796 | 211.47 | 290.09 | 314.034 | 1411.219
11.8333 | 0.073 | 1.517 | 19.538 | 34.031 | 49.217 | 68.793 | 93.666 | 136.385 | 177.695 | 220.6 | 302.132 | 326.959 | 1479.72
11.9167 | 0.174 | 2.24 | 22.137 | 37.901 | 54.319 | 75.399 | 102.099 | 147.832 | 191.976 | 231.687 | 316.761 | 342.664 | 1550.959
12 | 0.337 | 3.25 | 25.338 | 42.628 | 60.522 | 83.401 | 112.285 | 161.623 | 209.16 | 245.205 | 334.601 | 361.817 | 1625.05
12.0833 | 0.569 | 4.542 | 29.123 | 48.18 | 67.78 | 92.736 | 124.143 | 177.644 | 229.102 | 261.264 | 355.794 | 384.571 | 1701.853
12.1667 | 0.864 | 6.079 | 33.456 | 54.502 | 76.019 | 103.308 | 137.545 | 195.72 | 251.582 | 280.432 | 381.088 | 411.727 | 1781.19
12.25 | 1.209 | 7.812 | 38.269 | 61.496 | 85.112 | 114.953 | 152.287 | 215.575 | 276.257 | 302.552 | 410.271 | 443.059 | 1862.753
12.3333 | 1.598 | 9.736 | 43.55 | 69.143 | 95.035 | 127.641 | 168.329 | 237.156 | 303.059 | 327.354 | 442.984 | 478.179 | 1946.319
12.4167 | 2.033 | 11.87 | 49.316 | 77.468 | 105.82 | 141.411 | 185.72 | 260.527 | 332.069 | 354.457 | 478.724 | 516.548 | 2031.601
12.5 | 2.523 | 14.246 | 55.604 | 86.523 | 117.528 | 156.341 | 204.557 | 285.815 | 363.442 | 383.792 | 517.398 | 558.066 | 2118.444
12.5833 | 3.076 | 16.886 | 62.442 | 96.342 | 130.205 | 172.485 | 224.903 | 313.101 | 397.274 | 415.45 | 559.126 | 602.86 | 2206.611
12.6667 | 3.697 | 19.81 | 69.849 | 106.949 | 143.877 | 189.871 | 246.792 | 342.426 | 433.614 | 449.601 | 604.132 | 651.172 | 2295.75
12.75 | 4.392 | 23.03 | 77.824 | 118.338 | 158.531 | 208.483 | 270.198 | 373.749 | 472.408 | 486.349 | 652.551 | 703.145 | 2385.416
12.8333 | 5.168 | 26.553 | 86.346 | 130.471 | 174.116 | 228.248 | 295.026 | 406.937 | 513.487 | 525.74 | 704.437 | 758.839 | 2475.266
12.9167 | 6.026 | 30.364 | 95.343 | 143.245 | 190.493 | 248.986 | 321.043 | 441.674 | 556.453 | 567.704 | 759.701 | 818.155 | 2564.928
13 | 6.959 | 34.389 | 104.66 | 156.427 | 207.36 | 270.309 | 347.76 | 477.294 | 600.479 | 612.063 | 818.099 | 880.831 | 2653.843
13.0833 | 7.938 | 38.498 | 114.058 | 169.677 | 224.276 | 291.655 | 374.464 | 512.845 | 644.381 | 658.395 | 879.074 | 946.269 | 2741.158
13.1667 | 8.93 | 42.55 | 123.288 | 182.641 | 240.788 | 312.449 | 400.437 | 547.363 | 686.964 | 705.805 | 941.441 | 1013.195 | 2826.061
13.25 | 9.903 | 46.443 | 132.144 | 195.03 | 256.526 | 332.227 | 425.095 | 580.073 | 727.275 | 753.005 | 1003.496 | 1079.779 | 2907.721
13.3333 | 10.837 | 50.11 | 140.474 | 206.632 | 271.226 | 350.656 | 448.027 | 610.429 | 764.639 | 798.703 | 1063.538 | 1144.195 | 2985.368
13.4167 | 11.717 | 53.505 | 148.17 | 217.301 | 284.701 | 367.505 | 468.947 | 638.055 | 798.594 | 841.89 | 1120.238 | 1205.016 | 3058.316
13.5 | 12.534 | 56.605 | 155.169 | 226.95 | 296.844 | 382.642 | 487.69 | 662.738 | 828.879 | 881.863 | 1172.671 | 1261.25 | 3126.07
13.5833 | 13.285 | 59.396 | 161.426 | 235.52 | 307.584 | 395.98 | 504.153 | 684.341 | 855.331 | 918.145 | 1220.212 | 1312.226 | 3188.258
13.6667 | 13.964 | 61.86 | 166.9 | 242.958 | 316.854 | 407.438 | 518.238 | 702.74 | 877.796 | 950.472 | 1262.517 | 1357.575 | 3244.665
13.75 | 14.563 | 63.967 | 171.547 | 249.205 | 324.584 | 416.93 | 529.838 | 717.797 | 896.109 | 978.677 | 1299.366 | 1397.063 | 3295.055
13.8333 | 15.073 | 65.695 | 175.346 | 254.237 | 330.746 | 424.425 | 538.92 | 729.473 | 910.224 | 1002.598 | 1330.552 | 1430.468 | 3339.16
13.9167 | 15.493 | 67.07 | 178.344 | 258.125 | 335.435 | 430.049 | 545.647 | 737.991 | 920.424 | 1022.055 | 1355.838 | 1457.535 | 3376.698
14 | 15.84 | 68.172 | 180.648 | 261.026 | 338.857 | 434.066 | 550.353 | 743.805 | 927.273 | 1036.988 | 1375.151 | 1478.186 | 3407.662
14.0833 | 16.134 | 69.065 | 182.346 | 263.066 | 341.173 | 436.678 | 553.294 | 747.256 | 931.193 | 1047.703 | 1388.897 | 1492.861 | 3432.14
14.1667 | 16.382 | 69.735 | 183.428 | 264.227 | 342.359 | 437.856 | 554.431 | 748.29 | 932.117 | 1054.834 | 1397.916 | 1502.459 | 3450.151
14.25 | 16.564 | 70.095 | 183.799 | 264.375 | 342.244 | 437.382 | 553.492 | 746.546 | 929.599 | 1058.854 | 1402.831 | 1507.653 | 3461.544
14.3333 | 16.659 | 70.086 | 183.402 | 263.437 | 340.737 | 435.148 | 550.342 | 741.85 | 923.427 | 1059.674 | 1403.526 | 1508.314 | 3466.283
14.4167 | 16.663 | 69.74 | 182.295 | 261.499 | 337.955 | 431.305 | 545.182 | 734.475 | 913.946 | 1056.768 | 1399.308 | 1503.7 | 3464.555
14.5 | 16.595 | 69.156 | 180.618 | 258.768 | 334.166 | 426.198 | 538.445 | 725.007 | 901.883 | 1049.891 | 1389.856 | 1493.468 | 3456.76
14.5833 | 16.481 | 68.415 | 178.502 | 255.425 | 329.605 | 420.123 | 530.504 | 713.946 | 887.86 | 1039.44 | 1375.699 | 1478.185 | 3443.226
14.6667 | 16.333 | 67.545 | 176.013 | 251.567 | 324.392 | 413.232 | 521.549 | 701.544 | 872.185 | 1026.234 | 1357.92 | 1459.016 | 3424.233
14.75 | 16.153 | 66.546 | 173.174 | 247.222 | 318.564 | 405.572 | 511.637 | 687.874 | 854.95 | 1010.95 | 1337.413 | 1436.92 | 3399.948
14.8333 | 15.94 | 65.404 | 169.982 | 242.387 | 312.115 | 397.134 | 500.758 | 672.925 | 836.141 | 993.901 | 1314.589 | 1412.34 | 3370.545
14.9167 | 15.69 | 64.109 | 166.428 | 237.05 | 305.031 | 387.9 | 488.89 | 656.668 | 815.721 | 975.166 | 1289.553 | 1385.388 | 3336.265
15 | 15.399 | 62.648 | 162.501 | 231.196 | 297.295 | 377.851 | 476.009 | 639.072 | 793.655 | 954.722 | 1262.275 | 1356.029 | 3297.386
15.0833 | 15.063 | 61.005 | 158.193 | 224.817 | 288.896 | 366.975 | 462.102 | 620.122 | 769.925 | 932.536 | 1232.709 | 1324.217 | 3254.129
15.1667 | 14.676 | 59.165 | 153.506 | 217.915 | 279.842 | 355.282 | 447.185 | 599.843 | 744.566 | 908.574 | 1200.814 | 1289.907 | 3206.77
15.25 | 14.235 | 57.138 | 148.48 | 210.556 | 270.218 | 342.886 | 431.403 | 578.433 | 717.822 | 882.817 | 1166.565 | 1253.072 | 3155.639
15.3333 | 13.748 | 54.981 | 143.23 | 202.902 | 260.236 | 330.057 | 415.1 | 556.356 | 690.274 | 855.294 | 1130.002 | 1213.757 | 3101.142
15.4167 | 13.235 | 52.788 | 137.911 | 195.179 | 250.186 | 317.164 | 398.739 | 534.231 | 662.689 | 826.27 | 1091.479 | 1172.34 | 3043.742
15.5 | 12.72 | 50.644 | 132.675 | 187.598 | 240.34 | 304.55 | 382.749 | 512.634 | 635.778 | 796.379 | 1051.832 | 1129.721 | 2983.962
15.5833 | 12.222 | 48.608 | 127.633 | 180.316 | 230.893 | 292.46 | 367.436 | 491.967 | 610.037 | 766.46 | 1012.169 | 1087.09 | 2922.315
15.6667 | 11.753 | 46.714 | 122.857 | 173.428 | 221.966 | 281.045 | 352.986 | 472.474 | 585.767 | 737.277 | 973.498 | 1045.528 | 2859.313
15.75 | 11.318 | 44.966 | 118.361 | 166.951 | 213.577 | 270.322 | 339.417 | 454.177 | 562.988 | 709.359 | 936.512 | 1005.779 | 2795.337
15.8333 | 10.915 | 43.334 | 114.112 | 160.834 | 205.658 | 260.202 | 326.614 | 436.916 | 541.501 | 683.014 | 901.618 | 968.28 | 2730.62
15.9167 | 10.533 | 41.78 | 110.059 | 155.004 | 198.113 | 250.563 | 314.423 | 420.483 | 521.05 | 658.254 | 868.826 | 933.041 | 2665.347
16 | 10.165 | 40.285 | 106.171 | 149.415 | 190.882 | 241.33 | 302.748 | 404.751 | 501.473 | 634.848 | 837.83 | 899.732 | 2599.744
16.0833 | 9.811 | 38.848 | 102.439 | 144.055 | 183.952 | 232.484 | 291.566 | 389.69 | 482.734 | 612.513 | 808.256 | 867.953 | 2533.987
16.1667 | 9.469 | 37.473 | 98.865 | 138.928 | 177.327 | 224.032 | 280.886 | 375.308 | 464.844 | 591.085 | 779.887 | 837.468 | 2468.214
16.25 | 9.144 | 36.167 | 95.457 | 134.042 | 171.016 | 215.984 | 270.72 | 361.623 | 447.823 | 570.537 | 752.686 | 808.24 | 2402.534
16.3333 | 8.834 | 34.931 | 92.215 | 129.399 | 165.022 | 208.341 | 261.068 | 348.633 | 431.67 | 550.889 | 726.68 | 780.296 | 2337.086
16.4167 | 8.542 | 33.766 | 89.137 | 124.991 | 159.334 | 201.091 | 251.914 | 336.316 | 416.354 | 532.165 | 701.9 | 753.67 | 2272.074
16.5 | 8.266 | 32.664 | 86.209 | 120.802 | 153.928 | 194.203 | 243.218 | 324.618 | 401.809 | 514.364 | 678.344 | 728.36 | 2207.714
16.5833 | 8.005 | 31.618 | 83.416 | 116.807 | 148.775 | 187.637 | 234.931 | 313.469 | 387.95 | 497.456 | 655.971 | 704.322 | 2144.146
16.6667 | 7.756 | 30.617 | 80.739 | 112.979 | 143.838 | 181.348 | 226.994 | 302.795 | 374.68 | 481.37 | 634.687 | 681.454 | 2081.448
16.75 | 7.516 | 29.65 | 78.158 | 109.29 | 139.083 | 175.291 | 219.351 | 292.517 | 361.905 | 466.014 | 614.372 | 659.627 | 2019.635
16.8333 | 7.283 | 28.709 | 75.657 | 105.718 | 134.478 | 169.428 | 211.955 | 282.573 | 349.546 | 451.286 | 594.888 | 638.693 | 1958.7
16.9167 | 7.056 | 27.788 | 73.229 | 102.251 | 130.011 | 163.742 | 204.784 | 272.936 | 337.571 | 437.084 | 576.101 | 618.509 | 1898.654
17 | 6.833 | 26.89 | 70.873 | 98.89 | 125.683 | 158.236 | 197.842 | 263.609 | 325.983 | 423.327 | 557.904 | 598.959 | 1839.542
17.0833 | 6.615 | 26.019 | 68.595 | 95.644 | 121.505 | 152.922 | 191.144 | 254.614 | 314.81 | 409.977 | 540.25 | 579.993 | 1781.461
17.1667 | 6.404 | 25.179 | 66.403 | 92.523 | 117.491 | 147.82 | 184.716 | 245.983 | 304.091 | 397.046 | 523.151 | 561.623 | 1724.53
17.25 | 6.202 | 24.379 | 64.307 | 89.54 | 113.656 | 142.947 | 178.579 | 237.746 | 293.865 | 384.564 | 506.649 | 543.896 | 1668.841
17.3333 | 6.009 | 23.62 | 62.311 | 86.703 | 110.01 | 138.316 | 172.747 | 229.922 | 284.151 | 372.577 | 490.803 | 526.873 | 1614.444
17.4167 | 5.827 | 22.904 | 60.414 | 84.008 | 106.549 | 133.92 | 167.215 | 222.5 | 274.938 | 361.124 | 475.665 | 510.612 | 1561.341
17.5 | 5.655 | 22.226 | 58.611 | 81.448 | 103.261 | 129.747 | 161.962 | 215.455 | 266.194 | 350.225 | 461.261 | 495.139 | 1509.559
17.5833 | 5.491 | 21.583 | 56.893 | 79.01 | 100.131 | 125.774 | 156.963 | 208.751 | 257.874 | 339.867 | 447.573 | 480.436 | 1459.159
17.6667 | 5.335 | 20.969 | 55.25 | 76.68 | 97.14 | 121.979 | 152.188 | 202.349 | 249.93 | 330.016 | 434.556 | 466.454 | 1410.173
17.75 | 5.186 | 20.38 | 53.674 | 74.444 | 94.271 | 118.339 | 147.609 | 196.211 | 242.314 | 320.624 | 422.145 | 453.123 | 1362.565
17.8333 | 5.042 | 19.812 | 52.156 | 72.294 | 91.513 | 114.84 | 143.209 | 190.313 | 234.996 | 311.638 | 410.274 | 440.372 | 1316.287
17.9167 | 4.903 | 19.263 | 50.695 | 70.224 | 88.858 | 111.474 | 138.975 | 184.64 | 227.958 | 303.011 | 398.876 | 428.129 | 1271.306
18 | 4.769 | 18.733 | 49.287 | 68.231 | 86.303 | 108.234 | 134.903 | 179.184 | 221.191 | 294.708 | 387.908 | 416.349 | 1227.649
18.0833 | 4.639 | 18.221 | 47.932 | 66.313 | 83.845 | 105.12 | 130.988 | 173.941 | 214.688 | 286.71 | 377.344 | 405.003 | 1185.382
18.1667 | 4.514 | 17.73 | 46.629 | 64.47 | 81.484 | 102.129 | 127.23 | 168.908 | 208.448 | 279.008 | 367.172 | 394.077 | 1144.529
18.25 | 4.394 | 17.258 | 45.377 | 62.701 | 79.219 | 99.259 | 123.625 | 164.082 | 202.464 | 271.596 | 357.384 | 383.564 | 1105.02
18.3333 | 4.278 | 16.805 | 44.175 | 61.004 | 77.047 | 96.509 | 120.171 | 159.46 | 196.735 | 264.472 | 347.976 | 373.46 | 1066.776
18.4167 | 4.167 | 16.371 | 43.023 | 59.378 | 74.967 | 93.876 | 116.866 | 155.037 | 191.252 | 257.632 | 338.945 | 363.761 | 1029.763
18.5 | 4.06 | 15.957 | 41.92 | 57.822 | 72.977 | 91.358 | 113.704 | 150.808 | 186.012 | 251.073 | 330.285 | 354.461 | 993.957
18.5833 | 3.958 | 15.56 | 40.864 | 56.334 | 71.074 | 88.951 | 110.683 | 146.768 | 181.005 | 244.787 | 321.988 | 345.55 | 959.337
18.6667 | 3.861 | 15.181 | 39.854 | 54.911 | 69.255 | 86.651 | 107.798 | 142.911 | 176.226 | 238.767 | 314.042 | 337.018 | 925.91
18.75 | 3.768 | 14.82 | 38.888 | 53.551 | 67.518 | 84.455 | 105.043 | 139.228 | 171.663 | 233.005 | 306.438 | 328.851 | 893.651
18.8333 | 3.679 | 14.474 | 37.964 | 52.251 | 65.858 | 82.356 | 102.411 | 135.71 | 167.306 | 227.492 | 299.162 | 321.038 | 862.485
18.9167 | 3.594 | 14.144 | 37.079 | 51.007 | 64.269 | 80.349 | 99.894 | 132.347 | 163.14 | 222.217 | 292.201 | 313.563 | 832.327
19 | 3.512 | 13.827 | 36.231 | 49.815 | 62.747 | 78.426 | 97.483 | 129.126 | 159.152 | 217.167 | 285.538 | 306.408 | 803.129
19.0833 | 3.434 | 13.523 | 35.417 | 48.67 | 61.287 | 76.582 | 95.172 | 126.038 | 155.328 | 212.33 | 279.156 | 299.555 | 774.878
19.1667 | 3.359 | 13.23 | 34.634 | 47.571 | 59.885 | 74.811 | 92.953 | 123.075 | 151.659 | 207.69 | 273.035 | 292.982 | 747.555
19.25 | 3.287 | 12.948 | 33.881 | 46.514 | 58.537 | 73.109 | 90.82 | 120.227 | 148.133 | 203.231 | 267.153 | 286.666 | 721.126
19.3333 | 3.217 | 12.677 | 33.156 | 45.497 | 57.24 | 71.472 | 88.769 | 117.49 | 144.744 | 198.942 | 261.495 | 280.59 | 695.552
19.4167 | 3.15 | 12.415 | 32.458 | 44.518 | 55.992 | 69.897 | 86.797 | 114.857 | 141.486 | 194.811 | 256.047 | 274.741 | 670.804
19.5 | 3.085 | 12.163 | 31.786 | 43.576 | 54.791 | 68.383 | 84.9 | 112.326 | 138.353 | 190.835 | 250.803 | 269.11 | 646.863
19.5833 | 3.023 | 11.921 | 31.139 | 42.669 | 53.636 | 66.926 | 83.076 | 109.892 | 135.341 | 187.006 | 245.754 | 263.689 | 623.71
19.6667 | 2.962 | 11.687 | 30.515 | 41.796 | 52.524 | 65.524 | 81.322 | 107.553 | 132.446 | 183.321 | 240.895 | 258.472 | 601.314
19.75 | 2.905 | 11.463 | 29.915 | 40.956 | 51.455 | 64.176 | 79.635 | 105.302 | 129.662 | 179.773 | 236.216 | 253.448 | 579.638
19.8333 | 2.849 | 11.247 | 29.336 | 40.147 | 50.425 | 62.878 | 78.01 | 103.137 | 126.983 | 176.355 | 231.711 | 248.611 | 558.669
19.9167 | 2.795 | 11.038 | 28.778 | 39.366 | 49.432 | 61.627 | 76.446 | 101.051 | 124.403 | 173.064 | 227.371 | 243.952 | 538.408
20 | 2.743 | 10.836 | 28.239 | 38.614 | 48.475 | 60.421 | 74.937 | 99.04 | 121.917 | 169.891 | 223.19 | 239.462 | 518.847
20.0833 | 2.693 | 10.642 | 27.719 | 37.887 | 47.551 | 59.258 | 73.483 | 97.102 | 119.52 | 166.831 | 219.156 | 235.131 | 499.959
20.1667 | 2.644 | 10.454 | 27.217 | 37.186 | 46.66 | 58.136 | 72.08 | 95.233 | 117.209 | 163.875 | 215.26 | 230.949 | 481.722
20.25 | 2.597 | 10.272 | 26.732 | 36.51 | 45.8 | 57.054 | 70.728 | 93.432 | 114.982 | 161.02 | 211.497 | 226.909 | 464.141
20.3333 | 2.551 | 10.096 | 26.265 | 35.858 | 44.972 | 56.012 | 69.425 | 91.697 | 112.838 | 158.26 | 207.861 | 223.005 | 447.224
20.4167 | 2.508 | 9.927 | 25.814 | 35.23 | 44.175 | 55.008 | 68.171 | 90.028 | 110.775 | 155.594 | 204.348 | 219.234 | 430.93
20.5 | 2.465 | 9.764 | 25.38 | 34.625 | 43.407 | 54.043 | 66.966 | 88.423 | 108.791 | 153.02 | 200.957 | 215.594 | 415.211
20.5833 | 2.424 | 9.607 | 24.962 | 34.043 | 42.669 | 53.115 | 65.806 | 86.881 | 106.885 | 150.539 | 197.688 | 212.085 | 400.052
20.6667 | 2.385 | 9.457 | 24.56 | 33.484 | 41.959 | 52.222 | 64.692 | 85.398 | 105.053 | 148.15 | 194.542 | 208.707 | 385.45
20.75 | 2.348 | 9.312 | 24.173 | 32.945 | 41.276 | 51.365 | 63.621 | 83.974 | 103.293 | 145.852 | 191.515 | 205.458 | 371.434
20.8333 | 2.312 | 9.173 | 23.8 | 32.427 | 40.619 | 50.539 | 62.591 | 82.603 | 101.6 | 143.64 | 188.601 | 202.33 | 358.018
20.9167 | 2.277 | 9.039 | 23.44 | 31.927 | 39.985 | 49.743 | 61.598 | 81.283 | 99.969 | 141.508 | 185.793 | 199.316 | 345.179
21 | 2.243 | 8.909 | 23.092 | 31.444 | 39.373 | 48.975 | 60.639 | 80.008 | 98.394 | 139.451 | 183.084 | 196.408 | 332.873
21.0833 | 2.211 | 8.784 | 22.756 | 30.977 | 38.781 | 48.231 | 59.711 | 78.775 | 96.872 | 137.461 | 180.464 | 193.596 | 321.051
21.1667 | 2.179 | 8.663 | 22.43 | 30.524 | 38.208 | 47.511 | 58.814 | 77.581 | 95.398 | 135.536 | 177.929 | 190.875 | 309.704
21.25 | 2.148 | 8.546 | 22.114 | 30.086 | 37.653 | 46.815 | 57.945 | 76.427 | 93.973 | 133.671 | 175.474 | 188.239 | 298.811
21.3333 | 2.119 | 8.432 | 21.808 | 29.661 | 37.116 | 46.14 | 57.104 | 75.309 | 92.592 | 131.862 | 173.092 | 185.683 | 288.329
21.4167 | 2.09 | 8.321 | 21.51 | 29.249 | 36.594 | 45.485 | 56.287 | 74.224 | 91.253 | 130.106 | 170.78 | 183.202 | 278.219
21.5 | 2.062 | 8.213 | 21.221 | 28.848 | 36.086 | 44.849 | 55.494 | 73.17 | 89.951 | 128.401 | 168.536 | 180.793 | 268.455
21.5833 | 2.035 | 8.107 | 20.94 | 28.458 | 35.593 | 44.229 | 54.721 | 72.144 | 88.685 | 126.746 | 166.357 | 178.454 | 259.02
21.6667 | 2.008 | 8.005 | 20.665 | 28.078 | 35.112 | 43.626 | 53.969 | 71.145 | 87.452 | 125.138 | 164.241 | 176.182 | 249.905
21.75 | 1.983 | 7.905 | 20.398 | 27.708 | 34.643 | 43.038 | 53.237 | 70.172 | 86.251 | 123.573 | 162.181 | 173.972 | 241.102
21.8333 | 1.957 | 7.808 | 20.137 | 27.346 | 34.186 | 42.465 | 52.522 | 69.223 | 85.08 | 122.049 | 160.176 | 171.819 | 232.594
21.9167 | 1.933 | 7.712 | 19.882 | 26.993 | 33.739 | 41.904 | 51.823 | 68.295 | 83.935 | 120.562 | 158.219 | 169.719 | 224.349
22 | 1.909 | 7.619 | 19.632 | 26.647 | 33.302 | 41.356 | 51.141 | 67.389 | 82.816 | 119.109 | 156.307 | 167.667 | 216.338
22.0833 | 1.885 | 7.528 | 19.388 | 26.309 | 32.874 | 40.82 | 50.473 | 66.503 | 81.723 | 117.689 | 154.438 | 165.662 | 208.533
22.1667 | 1.862 | 7.438 | 19.149 | 25.978 | 32.455 | 40.295 | 49.819 | 65.634 | 80.651 | 116.3 | 152.61 | 163.699 | 200.898
22.25 | 1.839 | 7.349 | 18.914 | 25.653 | 32.044 | 39.78 | 49.177 | 64.782 | 79.6 | 114.938 | 150.818 | 161.777 | 193.393
22.3333 | 1.817 | 7.262 | 18.683 | 25.333 | 31.641 | 39.274 | 48.547 | 63.946 | 78.568 | 113.603 | 149.061 | 159.891 | 186.002
22.4167 | 1.795 | 7.176 | 18.456 | 25.02 | 31.244 | 38.777 | 47.928 | 63.125 | 77.555 | 112.293 | 147.338 | 158.041 | 178.724
22.5 | 1.773 | 7.092 | 18.233 | 24.712 | 30.855 | 38.289 | 47.32 | 62.319 | 76.561 | 111.008 | 145.647 | 156.227 | 171.558
22.5833 | 1.752 | 7.008 | 18.014 | 24.409 | 30.473 | 37.811 | 46.725 | 61.528 | 75.586 | 109.748 | 143.989 | 154.448 | 164.491
22.6667 | 1.731 | 6.926 | 17.799 | 24.112 | 30.098 | 37.341 | 46.14 | 60.753 | 74.629 | 108.513 | 142.365 | 152.704 | 157.509
22.75 | 1.71 | 6.844 | 17.588 | 23.821 | 29.729 | 36.88 | 45.566 | 59.992 | 73.691 | 107.302 | 140.772 | 150.995 | 150.612
22.8333 | 1.689 | 6.764 | 17.381 | 23.535 | 29.368 | 36.428 | 45.004 | 59.247 | 72.772 | 106.114 | 139.21 | 149.319 | 143.822
22.9167 | 1.669 | 6.685 | 17.178 | 23.255 | 29.015 | 35.987 | 44.455 | 58.519 | 71.875 | 104.95 | 137.678 | 147.675 | 137.181
23 | 1.649 | 6.607 | 16.98 | 22.981 | 28.67 | 35.555 | 43.918 | 57.808 | 70.999 | 103.807 | 136.176 | 146.062 | 130.712
23.0833 | 1.629 | 6.531 | 16.786 | 22.715 | 28.335 | 35.136 | 43.397 | 57.118 | 70.149 | 102.687 | 134.703 | 144.482 | 124.416
23.1667 | 1.61 | 6.456 | 16.599 | 22.457 | 28.01 | 34.729 | 42.892 | 56.45 | 69.326 | 101.592 | 133.263 | 142.937 | 118.284
23.25 | 1.591 | 6.387 | 16.421 | 22.214 | 27.704 | 34.348 | 42.419 | 55.825 | 68.557 | 100.528 | 131.864 | 141.436 | 112.319
23.3333 | 1.574 | 6.324 | 16.257 | 21.989 | 27.422 | 33.996 | 41.983 | 55.249 | 67.848 | 99.496 | 130.509 | 139.982 | 106.523
23.4167 | 1.558 | 6.266 | 16.101 | 21.776 | 27.155 | 33.664 | 41.571 | 54.705 | 67.18 | 98.526 | 129.233 | 138.613 | 100.894
23.5 | 1.544 | 6.21 | 15.954 | 21.574 | 26.902 | 33.35 | 41.182 | 54.191 | 66.547 | 97.624 | 128.049 | 137.342 | 95.444
23.5833 | 1.53 | 6.157 | 15.812 | 21.381 | 26.659 | 33.048 | 40.808 | 53.698 | 65.94 | 96.768 | 126.925 | 136.137 | 90.193
23.6667 | 1.516 | 6.105 | 15.675 | 21.194 | 26.426 | 32.756 | 40.447 | 53.222 | 65.356 | 95.953 | 125.855 | 134.989 | 85.163
23.75 | 1.503 | 6.055 | 15.542 | 21.013 | 26.199 | 32.474 | 40.098 | 52.761 | 64.788 | 95.167 | 124.822 | 133.881 | 80.362
23.8333 | 1.49 | 6.006 | 15.413 | 20.837 | 25.978 | 32.199 | 39.758 | 52.312 | 64.237 | 94.404 | 123.821 | 132.807 | 75.789
23.9167 | 1.478 | 5.959 | 15.286 | 20.664 | 25.762 | 31.931 | 39.425 | 51.874 | 63.698 | 93.66 | 122.844 | 131.758 | 71.432
24 | 1.466 | 5.913 | 15.163 | 20.496 | 25.552 | 31.67 | 39.102 | 51.447 | 63.173 | 92.933 | 121.89 | 130.735 | 67.273
24.0833 | 1.454 | 5.866 | 15.041 | 20.329 | 25.343 | 31.409 | 38.78 | 51.022 | 62.651 | 92.206 | 120.935 | 129.711 | 63.292
24.1667 | 1.442 | 5.82 | 14.917 | 20.162 | 25.133 | 31.148 | 38.456 | 50.596 | 62.127 | 91.474 | 119.974 | 128.679 | 59.479
24.25 | 1.429 | 5.772 | 14.792 | 19.99 | 24.918 | 30.882 | 38.127 | 50.161 | 61.592 | 90.725 | 118.99 | 127.624 | 55.828
24.3333 | 1.416 | 5.722 | 14.661 | 19.812 | 24.695 | 30.605 | 37.784 | 49.71 | 61.037 | 89.946 | 117.967 | 126.527 | 52.344
24.4167 | 1.403 | 5.67 | 14.523 | 19.625 | 24.462 | 30.314 | 37.425 | 49.236 | 60.455 | 89.127 | 116.893 | 125.374 | 49.037
24.5 | 1.389 | 5.615 | 14.379 | 19.429 | 24.216 | 30.009 | 37.047 | 48.739 | 59.844 | 88.263 | 115.759 | 124.158 | 45.927
24.5833 | 1.374 | 5.556 | 14.226 | 19.222 | 23.957 | 29.688 | 36.65 | 48.216 | 59.201 | 87.35 | 114.561 | 122.873 | 43.026
24.6667 | 1.359 | 5.495 | 14.065 | 19.003 | 23.684 | 29.349 | 36.231 | 47.663 | 58.523 | 86.383 | 113.293 | 121.512 | 40.331
24.75 | 1.342 | 5.43 | 13.894 | 18.771 | 23.394 | 28.989 | 35.786 | 47.077 | 57.803 | 85.355 | 111.943 | 120.065 | 37.826
24.8333 | 1.324 | 5.36 | 13.712 | 18.524 | 23.085 | 28.606 | 35.312 | 46.453 | 57.036 | 84.256 | 110.502 | 118.519 | 35.493
24.9167 | 1.305 | 5.285 | 13.516 | 18.259 | 22.755 | 28.196 | 34.806 | 45.787 | 56.217 | 83.077 | 108.954 | 116.859 | 33.313
25 | 1.285 | 5.204 | 13.307 | 17.976 | 22.401 | 27.757 | 34.264 | 45.073 | 55.34 | 81.805 | 107.286 | 115.069 | 31.267
25.0833 | 1.263 | 5.117 | 13.082 | 17.671 | 22.02 | 27.284 | 33.68 | 44.304 | 54.396 | 80.43 | 105.482 | 113.134 | 29.341
25.1667 | 1.24 | 5.023 | 12.838 | 17.341 | 21.609 | 26.774 | 33.05 | 43.475 | 53.378 | 78.942 | 103.529 | 111.04 | 27.528
25.25 | 1.214 | 4.921 | 12.575 | 16.985 | 21.165 | 26.223 | 32.369 | 42.579 | 52.278 | 77.333 | 101.419 | 108.776 | 25.827
25.3333 | 1.187 | 4.811 | 12.292 | 16.601 | 20.687 | 25.631 | 31.638 | 41.617 | 51.095 | 75.601 | 99.148 | 106.34 | 24.235
25.4167 | 1.157 | 4.693 | 11.989 | 16.193 | 20.177 | 24.999 | 30.857 | 40.59 | 49.835 | 73.753 | 96.723 | 103.74 | 22.743
25.5 | 1.126 | 4.569 | 11.67 | 15.761 | 19.639 | 24.332 | 30.034 | 39.506 | 48.504 | 71.798 | 94.159 | 100.99 | 21.345
25.5833 | 1.094 | 4.439 | 11.336 | 15.31 | 19.076 | 23.634 | 29.172 | 38.373 | 47.112 | 69.75 | 91.473 | 98.109 | 20.036
25.6667 | 1.061 | 4.303 | 10.99 | 14.841 | 18.492 | 22.911 | 28.279 | 37.197 | 45.669 | 67.623 | 88.683 | 95.116 | 18.807
25.75 | 1.026 | 4.164 | 10.632 | 14.359 | 17.891 | 22.165 | 27.358 | 35.986 | 44.182 | 65.429 | 85.806 | 92.031 | 17.65
25.8333 | 0.991 | 4.021 | 10.267 | 13.864 | 17.275 | 21.402 | 26.416 | 34.746 | 42.659 | 63.182 | 82.859 | 88.869 | 16.56
25.9167 | 0.955 | 3.876 | 9.894 | 13.361 | 16.647 | 20.625 | 25.457 | 33.484 | 41.11 | 60.892 | 79.856 | 85.649 | 15.53
26 | 0.918 | 3.728 | 9.517 | 12.852 | 16.013 | 19.838 | 24.486 | 32.207 | 39.542 | 58.575 | 76.816 | 82.389 | 14.559
26.0833 | 0.882 | 3.58 | 9.139 | 12.34 | 15.375 | 19.048 | 23.511 | 30.924 | 37.966 | 56.246 | 73.762 | 79.113 | 13.642
26.1667 | 0.845 | 3.432 | 8.76 | 11.829 | 14.738 | 18.259 | 22.537 | 29.643 | 36.393 | 53.921 | 70.713 | 75.842 | 12.779
26.25 | 0.809 | 3.285 | 8.384 | 11.321 | 14.105 | 17.474 | 21.568 | 28.369 | 34.829 | 51.608 | 67.68 | 72.59 | 11.968
26.3333 | 0.773 | 3.139 | 8.01 | 10.816 | 13.476 | 16.695 | 20.606 | 27.103 | 33.275 | 49.31 | 64.666 | 69.357 | 11.209
26.4167 | 0.737 | 2.994 | 7.639 | 10.315 | 12.852 | 15.921 | 19.651 | 25.847 | 31.733 | 47.028 | 61.674 | 66.147 | 10.501
26.5 | 0.701 | 2.85 | 7.272 | 9.82 | 12.234 | 15.156 | 18.707 | 24.605 | 30.208 | 44.771 | 58.714 | 62.973 | 9.84
26.5833 | 0.667 | 2.709 | 6.912 | 9.334 | 11.628 | 14.406 | 17.78 | 23.387 | 28.712 | 42.556 | 55.808 | 59.856 | 9.222
26.6667 | 0.633 | 2.572 | 6.562 | 8.86 | 11.038 | 13.675 | 16.878 | 22.199 | 27.254 | 40.396 | 52.976 | 56.819 | 8.642
26.75 | 0.6 | 2.438 | 6.221 | 8.4 | 10.465 | 12.965 | 16.002 | 21.047 | 25.84 | 38.3 | 50.226 | 53.87 | 8.097
26.8333 | 0.568 | 2.309 | 5.891 | 7.954 | 9.91 | 12.277 | 15.152 | 19.93 | 24.468 | 36.266 | 47.56 | 51.01 | 7.585
26.9167 | 0.537 | 2.184 | 5.571 | 7.522 | 9.371 | 11.61 | 14.329 | 18.847 | 23.138 | 34.296 | 44.976 | 48.238 | 7.103
27 | 0.507 | 2.062 | 5.261 | 7.104 | 8.85 | 10.964 | 13.532 | 17.799 | 21.852 | 32.389 | 42.474 | 45.555 | 6.651
27.0833 | 0.478 | 1.945 | 4.962 | 6.7 | 8.347 | 10.341 | 12.763 | 16.787 | 20.609 | 30.547 | 40.06 | 42.966 | 6.226
27.1667 | 0.451 | 1.832 | 4.674 | 6.311 | 7.863 | 9.741 | 12.022 | 15.813 | 19.414 | 28.775 | 37.736 | 40.473 | 5.825
27.25 | 0.424 | 1.724 | 4.398 | 5.939 | 7.399 | 9.166 | 11.313 | 14.879 | 18.267 | 27.076 | 35.507 | 38.083 | 5.45
27.3333 | 0.399 | 1.62 | 4.135 | 5.583 | 6.956 | 8.617 | 10.635 | 13.988 | 17.174 | 25.454 | 33.38 | 35.802 | 5.099
27.4167 | 0.374 | 1.523 | 3.885 | 5.246 | 6.536 | 8.096 | 9.993 | 13.143 | 16.136 | 23.916 | 31.363 | 33.638 | 4.77
27.5 | 0.352 | 1.43 | 3.65 | 4.928 | 6.14 | 7.607 | 9.388 | 12.348 | 15.16 | 22.469 | 29.466 | 31.603 | 4.462
27.5833 | 0.331 | 1.344 | 3.431 | 4.632 | 5.771 | 7.149 | 8.824 | 11.606 | 14.248 | 21.118 | 27.694 | 29.703 | 4.173
27.6667 | 0.311 | 1.264 | 3.227 | 4.357 | 5.428 | 6.724 | 8.299 | 10.915 | 13.401 | 19.862 | 26.047 | 27.937 | 3.902
27.75 | 0.293 | 1.19 | 3.037 | 4.1 | 5.108 | 6.328 | 7.811 | 10.273 | 12.613 | 18.695 | 24.516 | 26.295 | 3.648
27.8333 | 0.276 | 1.121 | 2.86 | 3.862 | 4.811 | 5.96 | 7.356 | 9.675 | 11.879 | 17.607 | 23.09 | 24.765 | 3.41
27.9167 | 0.26 | 1.056 | 2.695 | 3.639 | 4.533 | 5.616 | 6.931 | 9.116 | 11.192 | 16.591 | 21.757 | 23.335 | 3.187
28 | 0.245 | 0.995 | 2.54 | 3.429 | 4.272 | 5.292 | 6.532 | 8.591 | 10.547 | 15.635 | 20.504 | 21.991 | 2.978
28.0833 | 0.231 | 0.938 | 2.393 | 3.231 | 4.026 | 4.987 | 6.155 | 8.096 | 9.939 | 14.734 | 19.322 | 20.724 | 2.781
28.1667 | 0.217 | 0.884 | 2.255 | 3.045 | 3.793 | 4.699 | 5.8 | 7.628 | 9.365 | 13.884 | 18.207 | 19.528 | 2.596
28.25 | 0.205 | 0.833 | 2.125 | 2.869 | 3.574 | 4.428 | 5.465 | 7.188 | 8.825 | 13.083 | 17.157 | 18.402 | 2.422
28.3333 | 0.193 | 0.785 | 2.003 | 2.704 | 3.369 | 4.173 | 5.15 | 6.774 | 8.317 | 12.33 | 16.17 | 17.342 | 2.258
28.4167 | 0.182 | 0.74 | 1.887 | 2.548 | 3.175 | 3.933 | 4.854 | 6.385 | 7.838 | 11.621 | 15.24 | 16.346 | 2.103
28.5 | 0.172 | 0.697 | 1.779 | 2.402 | 2.993 | 3.707 | 4.575 | 6.018 | 7.388 | 10.954 | 14.365 | 15.407 | 1.958
28.5833 | 0.162 | 0.657 | 1.677 | 2.264 | 2.821 | 3.494 | 4.312 | 5.672 | 6.964 | 10.325 | 13.54 | 14.522 | 1.823
28.6667 | 0.152 | 0.619 | 1.58 | 2.134 | 2.658 | 3.293 | 4.064 | 5.345 | 6.563 | 9.73 | 12.76 | 13.686 | 1.696
28.75 | 0.144 | 0.584 | 1.489 | 2.01 | 2.504 | 3.103 | 3.829 | 5.036 | 6.183 | 9.168 | 12.023 | 12.895 | 1.578
28.8333 | 0.135 | 0.55 | 1.402 | 1.894 | 2.359 | 2.922 | 3.607 | 4.744 | 5.824 | 8.636 | 11.325 | 12.146 | 1.467
28.9167 | 0.127 | 0.518 | 1.321 | 1.783 | 2.221 | 2.752 | 3.396 | 4.467 | 5.484 | 8.131 | 10.663 | 11.437 | 1.364
29 | 0.12 | 0.487 | 1.243 | 1.678 | 2.091 | 2.59 | 3.197 | 4.204 | 5.162 | 7.654 | 10.037 | 10.765 | 1.267
29.0833 | 0.113 | 0.459 | 1.17 | 1.579 | 1.967 | 2.437 | 3.008 | 3.956 | 4.857 | 7.203 | 9.446 | 10.131 | 1.176
29.1667 | 0.106 | 0.431 | 1.101 | 1.486 | 1.851 | 2.293 | 2.83 | 3.723 | 4.57 | 6.777 | 8.888 | 9.532 | 1.093
29.25 | 0.1 | 0.406 | 1.036 | 1.398 | 1.742 | 2.158 | 2.663 | 3.503 | 4.3 | 6.377 | 8.363 | 8.97 | 1.014
29.3333 | 0.094 | 0.382 | 0.975 | 1.316 | 1.639 | 2.031 | 2.506 | 3.296 | 4.047 | 6.002 | 7.87 | 8.441 | 0.941
29.4167 | 0.088 | 0.36 | 0.917 | 1.238 | 1.543 | 1.911 | 2.359 | 3.102 | 3.809 | 5.649 | 7.408 | 7.945 | 0.873
29.5 | 0.083 | 0.339 | 0.864 | 1.166 | 1.452 | 1.799 | 2.221 | 2.921 | 3.586 | 5.318 | 6.974 | 7.48 | 0.81
29.5833 | 0.078 | 0.319 | 0.813 | 1.098 | 1.367 | 1.694 | 2.091 | 2.75 | 3.376 | 5.007 | 6.566 | 7.043 | 0.752
29.6667 | 0.074 | 0.3 | 0.765 | 1.033 | 1.287 | 1.595 | 1.968 | 2.589 | 3.178 | 4.714 | 6.182 | 6.63 | 0.698
29.75 | 0.069 | 0.282 | 0.72 | 0.973 | 1.212 | 1.501 | 1.853 | 2.437 | 2.991 | 4.437 | 5.819 | 6.241 | 0.647
29.8333 | 0.065 | 0.266 | 0.678 | 0.915 | 1.14 | 1.413 | 1.743 | 2.293 | 2.815 | 4.176 | 5.476 | 5.874 | 0.599
29.9167 | 0.061 | 0.25 | 0.638 | 0.861 | 1.073 | 1.329 | 1.64 | 2.157 | 2.649 | 3.929 | 5.152 | 5.526 | 0.555
30 | 0.058 | 0.235 | 0.6 | 0.81 | 1.009 | 1.25 | 1.543 | 2.029 | 2.491 | 3.695 | 4.846 | 5.198 | 0.514
30.0833 | 0.054 | 0.221 | 0.564 | 0.762 | 0.949 | 1.175 | 1.451 | 1.908 | 2.342 | 3.475 | 4.557 | 4.888 | 0.475
30.1667 | 0.051 | 0.208 | 0.53 | 0.716 | 0.892 | 1.105 | 1.364 | 1.794 | 2.202 | 3.267 | 4.285 | 4.595 | 0.439
30.25 | 0.048 | 0.196 | 0.499 | 0.673 | 0.839 | 1.039 | 1.282 | 1.686 | 2.07 | 3.072 | 4.028 | 4.32 | 0.405
30.3333 | 0.045 | 0.184 | 0.469 | 0.633 | 0.788 | 0.977 | 1.205 | 1.585 | 1.946 | 2.888 | 3.787 | 4.061 | 0.372
30.4167 | 0.042 | 0.173 | 0.441 | 0.595 | 0.741 | 0.918 | 1.133 | 1.49 | 1.829 | 2.714 | 3.56 | 3.818 | 0.342
30.5 | 0.04 | 0.162 | 0.414 | 0.559 | 0.697 | 0.863 | 1.065 | 1.401 | 1.719 | 2.551 | 3.346 | 3.589 | 0.312
30.5833 | 0.038 | 0.153 | 0.389 | 0.526 | 0.655 | 0.811 | 1.001 | 1.316 | 1.616 | 2.398 | 3.145 | 3.373 | 0.285
30.6667 | 0.035 | 0.143 | 0.366 | 0.494 | 0.615 | 0.762 | 0.941 | 1.237 | 1.519 | 2.254 | 2.956 | 3.171 | 0.259
30.75 | 0.033 | 0.135 | 0.344 | 0.464 | 0.578 | 0.716 | 0.884 | 1.163 | 1.428 | 2.119 | 2.779 | 2.98 | 0.234
30.8333 | 0.031 | 0.127 | 0.323 | 0.436 | 0.544 | 0.673 | 0.831 | 1.093 | 1.342 | 1.992 | 2.612 | 2.801 | 0.211
30.9167 | 0.029 | 0.119 | 0.304 | 0.41 | 0.511 | 0.633 | 0.781 | 1.027 | 1.261 | 1.871 | 2.454 | 2.632 | 0.19
31 | 0.027 | 0.112 | 0.285 | 0.385 | 0.48 | 0.594 | 0.734 | 0.965 | 1.185 | 1.758 | 2.306 | 2.473 | 0.169
31.0833 | 0.026 | 0.105 | 0.268 | 0.362 | 0.451 | 0.558 | 0.689 | 0.906 | 1.113 | 1.652 | 2.166 | 2.323 | 0.15
31.1667 | 0.024 | 0.099 | 0.252 | 0.34 | 0.423 | 0.524 | 0.647 | 0.851 | 1.045 | 1.551 | 2.034 | 2.182 | 0.133
31.25 | 0.023 | 0.093 | 0.236 | 0.319 | 0.397 | 0.492 | 0.607 | 0.799 | 0.981 | 1.456 | 1.909 | 2.048 | 0.116
31.3333 | 0.021 | 0.087 | 0.222 | 0.299 | 0.373 | 0.462 | 0.57 | 0.75 | 0.92 | 1.366 | 1.792 | 1.922 | 0.101
31.4167 | 0.02 | 0.082 | 0.208 | 0.281 | 0.35 | 0.433 | 0.535 | 0.703 | 0.863 | 1.282 | 1.681 | 1.803 | 0.087
31.5 | 0.019 | 0.076 | 0.195 | 0.263 | 0.328 | 0.406 | 0.501 | 0.659 | 0.809 | 1.202 | 1.576 | 1.691 | 0.074
31.5833 | 0.018 | 0.072 | 0.183 | 0.247 | 0.307 | 0.381 | 0.47 | 0.618 | 0.759 | 1.127 | 1.478 | 1.585 | 0.063
31.6667 | 0.016 | 0.067 | 0.171 | 0.231 | 0.288 | 0.357 | 0.44 | 0.579 | 0.711 | 1.056 | 1.385 | 1.485 | 0.052
31.75 | 0.015 | 0.063 | 0.16 | 0.217 | 0.27 | 0.334 | 0.412 | 0.542 | 0.666 | 0.989 | 1.297 | 1.391 | 0.043
31.8333 | 0.014 | 0.059 | 0.15 | 0.203 | 0.253 | 0.313 | 0.386 | 0.508 | 0.623 | 0.926 | 1.214 | 1.302 | 0.035
31.9167 | 0.014 | 0.055 | 0.141 | 0.19 | 0.236 | 0.293 | 0.361 | 0.475 | 0.583 | 0.867 | 1.136 | 1.219 | 0.028
32 | 0.013 | 0.052 | 0.131 | 0.177 | 0.221 | 0.274 | 0.338 | 0.444 | 0.546 | 0.81 | 1.063 | 1.14 | 0.02
32.0833 | 0.012 | 0.048 | 0.123 | 0.166 | 0.207 | 0.256 | 0.316 | 0.415 | 0.51 | 0.758 | 0.994 | 1.066 | 0.014
32.1667 | 0.011 | 0.045 | 0.115 | 0.155 | 0.193 | 0.239 | 0.295 | 0.388 | 0.477 | 0.708 | 0.928 | 0.996 | 0.009
32.25 | 0.01 | 0.042 | 0.107 | 0.145 | 0.18 | 0.223 | 0.276 | 0.362 | 0.445 | 0.661 | 0.867 | 0.93 | 0.005
32.3333 | 0.01 | 0.039 | 0.1 | 0.135 | 0.168 | 0.208 | 0.257 | 0.338 | 0.415 | 0.617 | 0.809 | 0.868 | 0.002
32.4167 | 0.009 | 0.037 | 0.093 | 0.126 | 0.157 | 0.194 | 0.24 | 0.315 | 0.387 | 0.576 | 0.755 | 0.809 | 0
32.5 | 0.008 | 0.034 | 0.087 | 0.117 | 0.146 | 0.181 | 0.224 | 0.294 | 0.361 | 0.537 | 0.704 | 0.755 | 0
32.5833 | 0.008 | 0.032 | 0.081 | 0.109 | 0.136 | 0.169 | 0.208 | 0.274 | 0.336 | 0.5 | 0.656 | 0.703 | 0
32.6667 | 0.007 | 0.03 | 0.075 | 0.102 | 0.127 | 0.157 | 0.194 | 0.255 | 0.313 | 0.465 | 0.61 | 0.655 | 0
32.75 | 0.007 | 0.028 | 0.07 | 0.095 | 0.118 | 0.146 | 0.18 | 0.237 | 0.291 | 0.433 | 0.568 | 0.609 | 0
32.8333 | 0.006 | 0.026 | 0.065 | 0.088 | 0.11 | 0.136 | 0.168 | 0.221 | 0.271 | 0.403 | 0.528 | 0.566 | 0
32.9167 | 0.006 | 0.024 | 0.061 | 0.082 | 0.102 | 0.126 | 0.156 | 0.205 | 0.251 | 0.374 | 0.49 | 0.526 | 0
33 | 0.005 | 0.022 | 0.056 | 0.076 | 0.094 | 0.117 | 0.144 | 0.19 | 0.233 | 0.347 | 0.455 | 0.488 | 0
33.0833 | 0.005 | 0.02 | 0.052 | 0.07 | 0.088 | 0.108 | 0.134 | 0.176 | 0.216 | 0.321 | 0.421 | 0.452 | 0
33.1667 | 0.005 | 0.019 | 0.048 | 0.065 | 0.081 | 0.1 | 0.124 | 0.163 | 0.2 | 0.297 | 0.389 | 0.417 | 0
33.25 | 0.004 | 0.017 | 0.044 | 0.06 | 0.075 | 0.092 | 0.114 | 0.15 | 0.184 | 0.274 | 0.359 | 0.385 | 0
33.3333 | 0.004 | 0.016 | 0.041 | 0.055 | 0.069 | 0.085 | 0.105 | 0.138 | 0.17 | 0.252 | 0.331 | 0.355 | 0
33.4167 | 0.004 | 0.015 | 0.038 | 0.051 | 0.063 | 0.078 | 0.096 | 0.127 | 0.156 | 0.232 | 0.304 | 0.326 | 0
33.5 | 0.003 | 0.014 | 0.034 | 0.046 | 0.058 | 0.072 | 0.088 | 0.116 | 0.143 | 0.212 | 0.278 | 0.299 | 0
33.5833 | 0.003 | 0.012 | 0.031 | 0.042 | 0.053 | 0.065 | 0.081 | 0.106 | 0.13 | 0.194 | 0.254 | 0.273 | 0
33.6667 | 0.003 | 0.011 | 0.029 | 0.039 | 0.048 | 0.06 | 0.074 | 0.097 | 0.119 | 0.177 | 0.232 | 0.248 | 0
33.75 | 0.002 | 0.01 | 0.026 | 0.035 | 0.044 | 0.054 | 0.067 | 0.088 | 0.108 | 0.16 | 0.21 | 0.225 | 0
33.8333 | 0.002 | 0.009 | 0.023 | 0.032 | 0.039 | 0.049 | 0.06 | 0.079 | 0.097 | 0.145 | 0.19 | 0.203 | 0
33.9167 | 0.002 | 0.008 | 0.021 | 0.028 | 0.035 | 0.044 | 0.054 | 0.071 | 0.087 | 0.13 | 0.17 | 0.183 | 0
34 | 0.002 | 0.007 | 0.019 | 0.025 | 0.032 | 0.039 | 0.048 | 0.064 | 0.078 | 0.116 | 0.152 | 0.163 | 0
34.0833 | 0.002 | 0.007 | 0.017 | 0.023 | 0.028 | 0.035 | 0.043 | 0.057 | 0.069 | 0.103 | 0.135 | 0.145 | 0
34.1667 | 0.001 | 0.006 | 0.015 | 0.02 | 0.025 | 0.031 | 0.038 | 0.05 | 0.061 | 0.091 | 0.12 | 0.128 | 0
34.25 | 0.001 | 0.005 | 0.013 | 0.017 | 0.022 | 0.027 | 0.033 | 0.044 | 0.054 | 0.08 | 0.105 | 0.112 | 0
34.3333 | 0.001 | 0.004 | 0.011 | 0.015 | 0.019 | 0.023 | 0.029 | 0.038 | 0.047 | 0.069 | 0.091 | 0.097 | 0
34.4167 | 0.001 | 0.004 | 0.01 | 0.013 | 0.016 | 0.02 | 0.025 | 0.033 | 0.04 | 0.059 | 0.078 | 0.084 | 0
34.5 | 0.001 | 0.003 | 0.008 | 0.011 | 0.014 | 0.017 | 0.021 | 0.028 | 0.034 | 0.05 | 0.066 | 0.071 | 0
34.5833 | 0.001 | 0.003 | 0.007 | 0.009 | 0.011 | 0.014 | 0.018 | 0.023 | 0.028 | 0.042 | 0.055 | 0.059 | 0
34.6667 | 0.001 | 0.002 | 0.006 | 0.008 | 0.009 | 0.012 | 0.014 | 0.019 | 0.023 | 0.035 | 0.045 | 0.049 | 0
34.75 | 0 | 0.002 | 0.005 | 0.006 | 0.008 | 0.009 | 0.012 | 0.015 | 0.019 | 0.028 | 0.036 | 0.039 | 0
34.8333 | 0 | 0.001 | 0.004 | 0.005 | 0.006 | 0.007 | 0.009 | 0.012 | 0.015 | 0.022 | 0.028 | 0.03 | 0
34.9167 | 0 | 0.001 | 0.003 | 0.004 | 0.004 | 0.006 | 0.007 | 0.009 | 0.011 | 0.016 | 0.021 | 0.023 | 0
35 | 0 | 0.001 | 0.002 | 0.003 | 0.003 | 0.004 | 0.005 | 0.007 | 0.008 | 0.012 | 0.016 | 0.017 | 0
35.0833 | 0 | 0.001 | 0.001 | 0.002 | 0.002 | 0.003 | 0.003 | 0.004 | 0.005 | 0.008 | 0.011 | 0.011 | 0
35.1667 | 0 | 0 | 0.001 | 0.001 | 0.001 | 0.002 | 0.002 | 0.003 | 0.003 | 0.005 | 0.006 | 0.007 | 0
35.25 | 0 | 0 | 0 | 0.001 | 0.001 | 0.001 | 0.001 | 0.001 | 0.002 | 0.003 | 0.003 | 0.004 | 0
35.3333 | 0 | 0 | 0 | 0 | 0 | 0 | 0 | 0.001 | 0.001 | 0.001 | 0.001 | 0.001 | 0
35.4167 | 0 | 0 | 0 | 0 | 0 | 0 | 0 | 0 | 0 | 0 | 0 | 0 | 0
35.5 | 0 | 0 | 0 | 0 | 0 | 0 | 0 | 0 | 0 | 0 | 0 | 0 | 0
35.5833 | 0 | 0 | 0 | 0 | 0 | 0 | 0 | 0 | 0 | 0 | 0 | 0 | 0
35.6667 | 0 | 0 | 0 | 0 | 0 | 0 | 0 | 0 | 0 | 0 | 0 | 0 | 0
35.75 | 0 | 0 | 0 | 0 | 0 | 0 | 0 | 0 | 0 | 0 | 0 | 0 | 0
35.8333 | 0 | 0 | 0 | 0 | 0 | 0 | 0 | 0 | 0 | 0 | 0 | 0 | 0
35.9167 | 0 | 0 | 0 | 0 | 0 | 0 | 0 | 0 | 0 | 0 | 0 | 0 | 0
36 | 0 | 0 | 0 | 0 | 0 | 0 | 0 | 0 | 0 | 0 | 0 | 0 | 0
36.0833 | 0 | 0 | 0 | 0 | 0 | 0 | 0 | 0 | 0 | 0 | 0 | 0 | 0
36.1667 | 0 | 0 | 0 | 0 | 0 | 0 | 0 | 0 | 0 | 0 | 0 | 0 | 0
36.25 | 0 | 0 | 0 | 0 | 0 | 0 | 0 | 0 | 0 | 0 | 0 | 0 | 0
36.3333 | 0 | 0 | 0 | 0 | 0 | 0 | 0 | 0 | 0 | 0 | 0 | 0 | 0
36.4167 | 0 | 0 | 0 | 0 | 0 | 0 | 0 | 0 | 0 | 0 | 0 | 0 | 0
36.5 | 0 | 0 | 0 | 0 | 0 | 0 | 0 | 0 | 0 | 0 | 0 | 0 | 0
36.5833 | 0 | 0 | 0 | 0 | 0 | 0 | 0 | 0 | 0 | 0 | 0 | 0 | 0
36.6667 | 0 | 0 | 0 | 0 | 0 | 0 | 0 | 0 | 0 | 0 | 0 | 0 | 0
36.75 | 0 | 0 | 0 | 0 | 0 | 0 | 0 | 0 | 0 | 0 | 0 | 0 | 0
36.8333 | 0 | 0 | 0 | 0 | 0 | 0 | 0 | 0 | 0 | 0 | 0 | 0 | 0
36.9167 | 0 | 0 | 0 | 0 | 0 | 0 | 0 | 0 | 0 | 0 | 0 | 0 | 0
37 | 0 | 0 | 0 | 0 | 0 | 0 | 0 | 0 | 0 | 0 | 0 | 0 | 0
37.0833 | 0 | 0 | 0 | 0 | 0 | 0 | 0 | 0 | 0 | 0 | 0 | 0 | 0
37.1667 | 0 | 0 | 0 | 0 | 0 | 0 | 0 | 0 | 0 | 0 | 0 | 0 | 0
37.25 | 0 | 0 | 0 | 0 | 0 | 0 | 0 | 0 | 0 | 0 | 0 | 0 | 0
37.3333 | 0 | 0 | 0 | 0 | 0 | 0 | 0 | 0 | 0 | 0 | 0 | 0 | 0
37.4167 | 0 | 0 | 0 | 0 | 0 | 0 | 0 | 0 | 0 | 0 | 0 | 0 | 0
37.5 | 0 | 0 | 0 | 0 | 0 | 0 | 0 | 0 | 0 | 0 | 0 | 0 | 0
37.5833 | 0 | 0 | 0 | 0 | 0 | 0 | 0 | 0 | 0 | 0 | 0 | 0 | 0
37.6667 | 0 | 0 | 0 | 0 | 0 | 0 | 0 | 0 | 0 | 0 | 0 | 0 | 0
37.75 | 0 | 0 | 0 | 0 | 0 | 0 | 0 | 0 | 0 | 0 | 0 | 0 | 0
37.8333 | 0 | 0 | 0 | 0 | 0 | 0 | 0 | 0 | 0 | 0 | 0 | 0 | 0
37.9167 | 0 | 0 | 0 | 0 | 0 | 0 | 0 | 0 | 0 | 0 | 0 | 0 | 0
38 | 0 | 0 | 0 | 0 | 0 | 0 | 0 | 0 | 0 | 0 | 0 | 0 | 0
38.0833 | 0 | 0 | 0 | 0 | 0 | 0 | 0 | 0 | 0 | 0 | 0 | 0 | 0
38.1667 | 0 | 0 | 0 | 0 | 0 | 0 | 0 | 0 | 0 | 0 | 0 | 0 | 0
38.25 | 0 | 0 | 0 | 0 | 0 | 0 | 0 | 0 | 0 | 0 | 0 | 0 | 0
38.3333 | 0 | 0 | 0 | 0 | 0 | 0 | 0 | 0 | 0 | 0 | 0 | 0 | 0
38.4167 | 0 | 0 | 0 | 0 | 0 | 0 | 0 | 0 | 0 | 0 | 0 | 0 | 0
38.5 | 0 | 0 | 0 | 0 | 0 | 0 | 0 | 0 | 0 | 0 | 0 | 0 | 0
38.5833 | 0 | 0 | 0 | 0 | 0 | 0 | 0 | 0 | 0 | 0 | 0 | 0 | 0
38.6667 | 0 | 0 | 0 | 0 | 0 | 0 | 0 | 0 | 0 | 0 | 0 | 0 | 0
38.75 | 0 | 0 | 0 | 0 | 0 | 0 | 0 | 0 | 0 | 0 | 0 | 0 | 0
38.8333 | 0 | 0 | 0 | 0 | 0 | 0 | 0 | 0 | 0 | 0 | 0 | 0 | 0
38.9167 | 0 | 0 | 0 | 0 | 0 | 0 | 0 | 0 | 0 | 0 | 0 | 0 | 0
39 | 0 | 0 | 0 | 0 | 0 | 0 | 0 | 0 | 0 | 0 | 0 | 0 | 0
39.0833 | 0 | 0 | 0 | 0 | 0 | 0 | 0 | 0 | 0 | 0 | 0 | 0 | 0
39.1667 | 0 | 0 | 0 | 0 | 0 | 0 | 0 | 0 | 0 | 0 | 0 | 0 | 0
39.25 | 0 | 0 | 0 | 0 | 0 | 0 | 0 | 0 | 0 | 0 | 0 | 0 | 0
39.3333 | 0 | 0 | 0 | 0 | 0 | 0 | 0 | 0 | 0 | 0 | 0 | 0 | 0
39.4167 | 0 | 0 | 0 | 0 | 0 | 0 | 0 | 0 | 0 | 0 | 0 | 0 | 0
39.5 | 0 | 0 | 0 | 0 | 0 | 0 | 0 | 0 | 0 | 0 | 0 | 0 | 0
39.5833 | 0 | 0 | 0 | 0 | 0 | 0 | 0 | 0 | 0 | 0 | 0 | 0 | 0
39.6667 | 0 | 0 | 0 | 0 | 0 | 0 | 0 | 0 | 0 | 0 | 0 | 0 | 0
39.75 | 0 | 0 | 0 | 0 | 0 | 0 | 0 | 0 | 0 | 0 | 0 | 0 | 0
39.8333 | 0 | 0 | 0 | 0 | 0 | 0 | 0 | 0 | 0 | 0 | 0 | 0 | 0
39.9167 | 0 | 0 | 0 | 0 | 0 | 0 | 0 | 0 | 0 | 0 | 0 | 0 | 0
40 | 0 | 0 | 0 | 0 | 0 | 0 | 0 | 0 | 0 | 0 | 0 | 0 | 0
40.0833 | 0 | 0 | 0 | 0 | 0 | 0 | 0 | 0 | 0 | 0 | 0 | 0 | 0
40.1667 | 0 | 0 | 0 | 0 | 0 | 0 | 0 | 0 | 0 | 0 | 0 | 0 | 0
40.25 | 0 | 0 | 0 | 0 | 0 | 0 | 0 | 0 | 0 | 0 | 0 | 0 | 0
40.3333 | 0 | 0 | 0 | 0 | 0 | 0 | 0 | 0 | 0 | 0 | 0 | 0 | 0
40.4167 | 0 | 0 | 0 | 0 | 0 | 0 | 0 | 0 | 0 | 0 | 0 | 0 | 0
40.5 | 0 | 0 | 0 | 0 | 0 | 0 | 0 | 0 | 0 | 0 | 0 | 0 | 0
40.5833 | 0 | 0 | 0 | 0 | 0 | 0 | 0 | 0 | 0 | 0 | 0 | 0 | 0
40.6667 | 0 | 0 | 0 | 0 | 0 | 0 | 0 | 0 | 0 | 0 | 0 | 0 | 0
40.75 | 0 | 0 | 0 | 0 | 0 | 0 | 0 | 0 | 0 | 0 | 0 | 0 | 0
40.8333 | 0 | 0 | 0 | 0 | 0 | 0 | 0 | 0 | 0 | 0 | 0 | 0 | 0
40.9167 | 0 | 0 | 0 | 0 | 0 | 0 | 0 | 0 | 0 | 0 | 0 | 0 | 0
41 | 0 | 0 | 0 | 0 | 0 | 0 | 0 | 0 | 0 | 0 | 0 | 0 | 0
41.0833 | 0 | 0 | 0 | 0 | 0 | 0 | 0 | 0 | 0 | 0 | 0 | 0 | 0
41.1667 | 0 | 0 | 0 | 0 | 0 | 0 | 0 | 0 | 0 | 0 | 0 | 0 | 0
41.25 | 0 | 0 | 0 | 0 | 0 | 0 | 0 | 0 | 0 | 0 | 0 | 0 | 0
41.3333 | 0 | 0 | 0 | 0 | 0 | 0 | 0 | 0 | 0 | 0 | 0 | 0 | 0
41.4167 | 0 | 0 | 0 | 0 | 0 | 0 | 0 | 0 | 0 | 0 | 0 | 0 | 0
41.5 | 0 | 0 | 0 | 0 | 0 | 0 | 0 | 0 | 0 | 0 | 0 | 0 | 0
41.5833 | 0 | 0 | 0 | 0 | 0 | 0 | 0 | 0 | 0 | 0 | 0 | 0 | 0
41.6667 | 0 | 0 | 0 | 0 | 0 | 0 | 0 | 0 | 0 | 0 | 0 | 0 | 0
41.75 | 0 | 0 | 0 | 0 | 0 | 0 | 0 | 0 | 0 | 0 | 0 | 0 | 0
41.8333 | 0 | 0 | 0 | 0 | 0 | 0 | 0 | 0 | 0 | 0 | 0 | 0 | 0
41.9167 | 0 | 0 | 0 | 0 | 0 | 0 | 0 | 0 | 0 | 0 | 0 | 0 | 0
42 | 0 | 0 | 0 | 0 | 0 | 0 | 0 | 0 | 0 | 0 | 0 | 0 | 0
42.0833 | 0 | 0 | 0 | 0 | 0 | 0 | 0 | 0 | 0 | 0 | 0 | 0 | 0
42.1667 | 0 | 0 | 0 | 0 | 0 | 0 | 0 | 0 | 0 | 0 | 0 | 0 | 0
42.25 | 0 | 0 | 0 | 0 | 0 | 0 | 0 | 0 | 0 | 0 | 0 | 0 | 0
42.3333 | 0 | 0 | 0 | 0 | 0 | 0 | 0 | 0 | 0 | 0 | 0 | 0 | 0
42.4167 | 0 | 0 | 0 | 0 | 0 | 0 | 0 | 0 | 0 | 0 | 0 | 0 | 0
42.5 | 0 | 0 | 0 | 0 | 0 | 0 | 0 | 0 | 0 | 0 | 0 | 0 | 0
42.5833 | 0 | 0 | 0 | 0 | 0 | 0 | 0 | 0 | 0 | 0 | 0 | 0 | 0
42.6667 | 0 | 0 | 0 | 0 | 0 | 0 | 0 | 0 | 0 | 0 | 0 | 0 | 0
42.75 | 0 | 0 | 0 | 0 | 0 | 0 | 0 | 0 | 0 | 0 | 0 | 0 | 0
42.8333 | 0 | 0 | 0 | 0 | 0 | 0 | 0 | 0 | 0 | 0 | 0 | 0 | 0
42.9167 | 0 | 0 | 0 | 0 | 0 | 0 | 0 | 0 | 0 | 0 | 0 | 0 | 0
43 | 0 | 0 | 0 | 0 | 0 | 0 | 0 | 0 | 0 | 0 | 0 | 0 | 0
43.0833 | 0 | 0 | 0 | 0 | 0 | 0 | 0 | 0 | 0 | 0 | 0 | 0 | 0
43.1667 | 0 | 0 | 0 | 0 | 0 | 0 | 0 | 0 | 0 | 0 | 0 | 0 | 0
43.25 | 0 | 0 | 0 | 0 | 0 | 0 | 0 | 0 | 0 | 0 | 0 | 0 | 0
43.3333 | 0 | 0 | 0 | 0 | 0 | 0 | 0 | 0 | 0 | 0 | 0 | 0 | 0
43.4167 | 0 | 0 | 0 | 0 | 0 | 0 | 0 | 0 | 0 | 0 | 0 | 0 | 0
43.5 | 0 | 0 | 0 | 0 | 0 | 0 | 0 | 0 | 0 | 0 | 0 | 0 | 0
43.5833 | 0 | 0 | 0 | 0 | 0 | 0 | 0 | 0 | 0 | 0 | 0 | 0 | 0
43.6667 | 0 | 0 | 0 | 0 | 0 | 0 | 0 | 0 | 0 | 0 | 0 | 0 | 0
43.75 | 0 | 0 | 0 | 0 | 0 | 0 | 0 | 0 | 0 | 0 | 0 | 0 | 0
43.8333 | 0 | 0 | 0 | 0 | 0 | 0 | 0 | 0 | 0 | 0 | 0 | 0 | 0
43.9167 | 0 | 0 | 0 | 0 | 0 | 0 | 0 | 0 | 0 | 0 | 0 | 0 | 0
44 | 0 | 0 | 0 | 0 | 0 | 0 | 0 | 0 | 0 | 0 | 0 | 0 | 0
44.0833 | 0 | 0 | 0 | 0 | 0 | 0 | 0 | 0 | 0 | 0 | 0 | 0 | 0
44.1667 | 0 | 0 | 0 | 0 | 0 | 0 | 0 | 0 | 0 | 0 | 0 | 0 | 0
44.25 | 0 | 0 | 0 | 0 | 0 | 0 | 0 | 0 | 0 | 0 | 0 | 0 | 0
44.3333 | 0 | 0 | 0 | 0 | 0 | 0 | 0 | 0 | 0 | 0 | 0 | 0 | 0
44.4167 | 0 | 0 | 0 | 0 | 0 | 0 | 0 | 0 | 0 | 0 | 0 | 0 | 0
44.5 | 0 | 0 | 0 | 0 | 0 | 0 | 0 | 0 | 0 | 0 | 0 | 0 | 0
44.5833 | 0 | 0 | 0 | 0 | 0 | 0 | 0 | 0 | 0 | 0 | 0 | 0 | 0
44.6667 | 0 | 0 | 0 | 0 | 0 | 0 | 0 | 0 | 0 | 0 | 0 | 0 | 0
44.75 | 0 | 0 | 0 | 0 | 0 | 0 | 0 | 0 | 0 | 0 | 0 | 0 | 0
44.8333 | 0 | 0 | 0 | 0 | 0 | 0 | 0 | 0 | 0 | 0 | 0 | 0 | 0
44.9167 | 0 | 0 | 0 | 0 | 0 | 0 | 0 | 0 | 0 | 0 | 0 | 0 | 0
45 | 0 | 0 | 0 | 0 | 0 | 0 | 0 | 0 | 0 | 0 | 0 | 0 | 0
45.0833 | 0 | 0 | 0 | 0 | 0 | 0 | 0 | 0 | 0 | 0 | 0 | 0 | 0
45.1667 | 0 | 0 | 0 | 0 | 0 | 0 | 0 | 0 | 0 | 0 | 0 | 0 | 0
45.25 | 0 | 0 | 0 | 0 | 0 | 0 | 0 | 0 | 0 | 0 | 0 | 0 | 0
45.3333 | 0 | 0 | 0 | 0 | 0 | 0 | 0 | 0 | 0 | 0 | 0 | 0 | 0
45.4167 | 0 | 0 | 0 | 0 | 0 | 0 | 0 | 0 | 0 | 0 | 0 | 0 | 0
45.5 | 0 | 0 | 0 | 0 | 0 | 0 | 0 | 0 | 0 | 0 | 0 | 0 | 0
45.5833 | 0 | 0 | 0 | 0 | 0 | 0 | 0 | 0 | 0 | 0 | 0 | 0 | 0
45.6667 | 0 | 0 | 0 | 0 | 0 | 0 | 0 | 0 | 0 | 0 | 0 | 0 | 0
45.75 | 0 | 0 | 0 | 0 | 0 | 0 | 0 | 0 | 0 | 0 | 0 | 0 | 0
45.8333 | 0 | 0 | 0 | 0 | 0 | 0 | 0 | 0 | 0 | 0 | 0 | 0 | 0
45.9167 | 0 | 0 | 0 | 0 | 0 | 0 | 0 | 0 | 0 | 0 | 0 | 0 | 0
46 | 0 | 0 | 0 | 0 | 0 | 0 | 0 | 0 | 0 | 0 | 0 | 0 | 0
46.0833 | 0 | 0 | 0 | 0 | 0 | 0 | 0 | 0 | 0 | 0 | 0 | 0 | 0
46.1667 | 0 | 0 | 0 | 0 | 0 | 0 | 0 | 0 | 0 | 0 | 0 | 0 | 0
46.25 | 0 | 0 | 0 | 0 | 0 | 0 | 0 | 0 | 0 | 0 | 0 | 0 | 0
46.3333 | 0 | 0 | 0 | 0 | 0 | 0 | 0 | 0 | 0 | 0 | 0 | 0 | 0
46.4167 | 0 | 0 | 0 | 0 | 0 | 0 | 0 | 0 | 0 | 0 | 0 | 0 | 0
46.5 | 0 | 0 | 0 | 0 | 0 | 0 | 0 | 0 | 0 | 0 | 0 | 0 | 0
46.5833 | 0 | 0 | 0 | 0 | 0 | 0 | 0 | 0 | 0 | 0 | 0 | 0 | 0
46.6667 | 0 | 0 | 0 | 0 | 0 | 0 | 0 | 0 | 0 | 0 | 0 | 0 | 0
46.75 | 0 | 0 | 0 | 0 | 0 | 0 | 0 | 0 | 0 | 0 | 0 | 0 | 0
46.8333 | 0 | 0 | 0 | 0 | 0 | 0 | 0 | 0 | 0 | 0 | 0 | 0 | 0
46.9167 | 0 | 0 | 0 | 0 | 0 | 0 | 0 | 0 | 0 | 0 | 0 | 0 | 0
47 | 0 | 0 | 0 | 0 | 0 | 0 | 0 | 0 | 0 | 0 | 0 | 0 | 0
47.0833 | 0 | 0 | 0 | 0 | 0 | 0 | 0 | 0 | 0 | 0 | 0 | 0 | 0
47.1667 | 0 | 0 | 0 | 0 | 0 | 0 | 0 | 0 | 0 | 0 | 0 | 0 | 0
47.25 | 0 | 0 | 0 | 0 | 0 | 0 | 0 | 0 | 0 | 0 | 0 | 0 | 0
47.3333 | 0 | 0 | 0 | 0 | 0 | 0 | 0 | 0 | 0 | 0 | 0 | 0 | 0
47.4167 | 0 | 0 | 0 | 0 | 0 | 0 | 0 | 0 | 0 | 0 | 0 | 0 | 0
47.5 | 0 | 0 | 0 | 0 | 0 | 0 | 0 | 0 | 0 | 0 | 0 | 0 | 0
47.5833 | 0 | 0 | 0 | 0 | 0 | 0 | 0 | 0 | 0 | 0 | 0 | 0 | 0
47.6667 | 0 | 0 | 0 | 0 | 0 | 0 | 0 | 0 | 0 | 0 | 0 | 0 | 0
47.75 | 0 | 0 | 0 | 0 | 0 | 0 | 0 | 0 | 0 | 0 | 0 | 0 | 0
47.8333 | 0 | 0 | 0 | 0 | 0 | 0 | 0 | 0 | 0 | 0 | 0 | 0 | 0
47.9167 | 0 | 0 | 0 | 0 | 0 | 0 | 0 | 0 | 0 | 0 | 0 | 0 | 0
48 | 0 | 0 | 0 | 0 | 0 | 0 | 0 | 0 | 0 | 0 | 0 | 0 | 0

## 22 SHA-CH5-SM
SHA-CH5-SM at the North Batinah Bypass, station 4748 m - hydrographs of HEC-HMS element SHA-J8 (dams in place), 5-minute values
Time (h) | Q 2-year (m³/s) | Q 5-year (m³/s) | Q 10-year (m³/s) | Q 25-year (m³/s) | Q 50-year (m³/s) | Q 100-year (m³/s) | Q 200-year (m³/s) | Q 500-year (m³/s) | Q 1000-year (m³/s) | Q 2000-year (m³/s) | Q 5000-year (m³/s) | Q 10000-year (m³/s) | Q PMP (m³/s) | Return period | Peak (m³/s) | Volume (Mm³)
0 | 0 | 0 | 0 | 0 | 0 | 0 | 0 | 0 | 0 | 0 | 0 | 0 | 0 | 2-year 4 m³/s | 4.2 | 0.044
0.0833 | 0 | 0 | 0 | 0 | 0 | 0 | 0 | 0 | 0 | 0 | 0 | 0 | 0 | 5-year 17 m³/s | 17.3 | 0.181
0.1667 | 0 | 0 | 0 | 0 | 0 | 0 | 0 | 0 | 0 | 0 | 0 | 0 | 0 | 10-year 43 m³/s | 42.8 | 0.495
0.25 | 0 | 0 | 0 | 0 | 0 | 0 | 0 | 0 | 0 | 0 | 0 | 0 | 0 | 25-year 61 m³/s | 61.3 | 0.71
0.3333 | 0 | 0 | 0 | 0 | 0 | 0 | 0 | 0 | 0 | 0 | 0 | 0 | 0 | 50-year 79 m³/s | 79 | 0.922
0.4167 | 0 | 0 | 0 | 0 | 0 | 0 | 0 | 0 | 0 | 0 | 0 | 0 | 0 | 100-year 101 m³/s | 100.6 | 1.184
0.5 | 0 | 0 | 0 | 0 | 0 | 0 | 0 | 0 | 0 | 0 | 0 | 0 | 0 | 200-year 127 m³/s | 127 | 1.507
0.5833 | 0 | 0 | 0 | 0 | 0 | 0 | 0 | 0 | 0 | 0 | 0 | 0 | 0 | 500-year 171 m³/s | 170.9 | 2.052
0.6667 | 0 | 0 | 0 | 0 | 0 | 0 | 0 | 0 | 0 | 0 | 0 | 0 | 0 | 1000-year 213 m³/s | 212.5 | 2.575
0.75 | 0 | 0 | 0 | 0 | 0 | 0 | 0 | 0 | 0 | 0 | 0 | 0 | 0 | 2000-year 237 m³/s | 237.1 | 3.217
0.8333 | 0 | 0 | 0 | 0 | 0 | 0 | 0 | 0 | 0 | 0 | 0 | 0 | 0 | 5000-year 314 m³/s | 313.5 | 4.306
0.9167 | 0 | 0 | 0 | 0 | 0 | 0 | 0 | 0 | 0 | 0 | 0 | 0 | 0 | 10000-year 337 m³/s | 336.8 | 4.639
1 | 0 | 0 | 0 | 0 | 0 | 0 | 0 | 0 | 0 | 0 | 0 | 0 | 0 | PMP 644 m³/s | 644 | 11.514
1.0833 | 0 | 0 | 0 | 0 | 0 | 0 | 0 | 0 | 0 | 0 | 0 | 0 | 0
1.1667 | 0 | 0 | 0 | 0 | 0 | 0 | 0 | 0 | 0 | 0 | 0 | 0.001 | 0
1.25 | 0 | 0 | 0 | 0 | 0 | 0 | 0 | 0 | 0 | 0 | 0.001 | 0.003 | 0
1.3333 | 0 | 0 | 0 | 0 | 0 | 0 | 0 | 0 | 0 | 0 | 0.003 | 0.008 | 0
1.4167 | 0 | 0 | 0 | 0 | 0 | 0 | 0 | 0 | 0 | 0 | 0.008 | 0.017 | 0
1.5 | 0 | 0 | 0 | 0 | 0 | 0 | 0 | 0 | 0 | 0 | 0.017 | 0.032 | 0
1.5833 | 0 | 0 | 0 | 0 | 0 | 0 | 0 | 0 | 0 | 0.001 | 0.031 | 0.055 | 0
1.6667 | 0 | 0 | 0 | 0 | 0 | 0 | 0 | 0 | 0 | 0.002 | 0.052 | 0.088 | 0
1.75 | 0 | 0 | 0 | 0 | 0 | 0 | 0 | 0 | 0 | 0.006 | 0.083 | 0.133 | 0
1.8333 | 0 | 0 | 0 | 0 | 0 | 0 | 0 | 0 | 0 | 0.011 | 0.125 | 0.195 | 0
1.9167 | 0 | 0 | 0 | 0 | 0 | 0 | 0 | 0 | 0 | 0.021 | 0.181 | 0.274 | 0
2 | 0 | 0 | 0 | 0 | 0 | 0 | 0 | 0 | 0 | 0.035 | 0.254 | 0.373 | 0
2.0833 | 0 | 0 | 0 | 0 | 0 | 0 | 0 | 0 | 0 | 0.055 | 0.345 | 0.494 | 0
2.1667 | 0 | 0 | 0 | 0 | 0 | 0 | 0 | 0 | 0 | 0.082 | 0.455 | 0.637 | 0
2.25 | 0 | 0 | 0 | 0 | 0 | 0 | 0 | 0 | 0.001 | 0.119 | 0.585 | 0.803 | 0
2.3333 | 0 | 0 | 0 | 0 | 0 | 0 | 0 | 0 | 0.003 | 0.167 | 0.736 | 0.991 | 0
2.4167 | 0 | 0 | 0 | 0 | 0 | 0 | 0 | 0 | 0.006 | 0.226 | 0.906 | 1.2 | 0
2.5 | 0 | 0 | 0 | 0 | 0 | 0 | 0 | 0 | 0.011 | 0.298 | 1.096 | 1.431 | 0
2.5833 | 0 | 0 | 0 | 0 | 0 | 0 | 0 | 0 | 0.018 | 0.383 | 1.304 | 1.681 | 0
2.6667 | 0 | 0 | 0 | 0 | 0 | 0 | 0 | 0.001 | 0.029 | 0.481 | 1.53 | 1.949 | 0
2.75 | 0 | 0 | 0 | 0 | 0 | 0 | 0 | 0.002 | 0.044 | 0.592 | 1.772 | 2.233 | 0
2.8333 | 0 | 0 | 0 | 0 | 0 | 0 | 0 | 0.005 | 0.064 | 0.716 | 2.029 | 2.533 | 0
2.9167 | 0 | 0 | 0 | 0 | 0 | 0 | 0 | 0.008 | 0.09 | 0.853 | 2.3 | 2.845 | 0
3 | 0 | 0 | 0 | 0 | 0 | 0 | 0 | 0.014 | 0.122 | 1.001 | 2.582 | 3.169 | 0
3.0833 | 0 | 0 | 0 | 0 | 0 | 0 | 0 | 0.022 | 0.161 | 1.16 | 2.874 | 3.502 | 0
3.1667 | 0 | 0 | 0 | 0 | 0 | 0 | 0 | 0.033 | 0.207 | 1.329 | 3.174 | 3.841 | 0
3.25 | 0 | 0 | 0 | 0 | 0 | 0 | 0 | 0.048 | 0.261 | 1.507 | 3.48 | 4.184 | 0
3.3333 | 0 | 0 | 0 | 0 | 0 | 0 | 0.001 | 0.068 | 0.323 | 1.693 | 3.79 | 4.531 | 0
3.4167 | 0 | 0 | 0 | 0 | 0 | 0 | 0.002 | 0.092 | 0.391 | 1.886 | 4.103 | 4.879 | 0
3.5 | 0 | 0 | 0 | 0 | 0 | 0 | 0.004 | 0.121 | 0.468 | 2.085 | 4.418 | 5.228 | 0
3.5833 | 0 | 0 | 0 | 0 | 0 | 0 | 0.006 | 0.156 | 0.551 | 2.288 | 4.735 | 5.578 | 0
3.6667 | 0 | 0 | 0 | 0 | 0 | 0 | 0.011 | 0.196 | 0.641 | 2.496 | 5.053 | 5.929 | 0.001
3.75 | 0 | 0 | 0 | 0 | 0 | 0 | 0.017 | 0.242 | 0.738 | 2.708 | 5.372 | 6.279 | 0.004
3.8333 | 0 | 0 | 0 | 0 | 0 | 0 | 0.025 | 0.294 | 0.84 | 2.922 | 5.69 | 6.628 | 0.011
3.9167 | 0 | 0 | 0 | 0 | 0 | 0.001 | 0.035 | 0.351 | 0.949 | 3.139 | 6.009 | 6.976 | 0.023
4 | 0 | 0 | 0 | 0 | 0 | 0.001 | 0.049 | 0.413 | 1.062 | 3.357 | 6.327 | 7.323 | 0.043
4.0833 | 0 | 0 | 0 | 0 | 0 | 0.003 | 0.066 | 0.481 | 1.179 | 3.578 | 6.645 | 7.669 | 0.073
4.1667 | 0 | 0 | 0 | 0 | 0 | 0.005 | 0.087 | 0.553 | 1.301 | 3.799 | 6.962 | 8.013 | 0.116
4.25 | 0 | 0 | 0 | 0 | 0 | 0.008 | 0.112 | 0.63 | 1.426 | 4.023 | 7.278 | 8.356 | 0.175
4.3333 | 0 | 0 | 0 | 0 | 0 | 0.013 | 0.14 | 0.711 | 1.554 | 4.247 | 7.593 | 8.697 | 0.254
4.4167 | 0 | 0 | 0 | 0 | 0 | 0.019 | 0.172 | 0.796 | 1.685 | 4.472 | 7.907 | 9.036 | 0.355
4.5 | 0 | 0 | 0 | 0 | 0 | 0.027 | 0.208 | 0.885 | 1.818 | 4.697 | 8.219 | 9.373 | 0.481
4.5833 | 0 | 0 | 0 | 0 | 0 | 0.037 | 0.248 | 0.976 | 1.954 | 4.923 | 8.529 | 9.708 | 0.633
4.6667 | 0 | 0 | 0 | 0 | 0.001 | 0.051 | 0.292 | 1.071 | 2.092 | 5.148 | 8.839 | 10.04 | 0.812
4.75 | 0 | 0 | 0 | 0 | 0.002 | 0.066 | 0.339 | 1.168 | 2.232 | 5.374 | 9.145 | 10.37 | 1.016
4.8333 | 0 | 0 | 0 | 0 | 0.004 | 0.085 | 0.389 | 1.268 | 2.374 | 5.599 | 9.45 | 10.698 | 1.245
4.9167 | 0 | 0 | 0 | 0 | 0.006 | 0.107 | 0.443 | 1.37 | 2.518 | 5.825 | 9.754 | 11.024 | 1.498
5 | 0 | 0 | 0 | 0 | 0.01 | 0.132 | 0.5 | 1.474 | 2.663 | 6.05 | 10.057 | 11.349 | 1.773
5.0833 | 0 | 0 | 0 | 0 | 0.015 | 0.159 | 0.56 | 1.58 | 2.81 | 6.276 | 10.359 | 11.671 | 2.069
5.1667 | 0 | 0 | 0 | 0 | 0.021 | 0.19 | 0.623 | 1.688 | 2.958 | 6.502 | 10.659 | 11.992 | 2.381
5.25 | 0 | 0 | 0 | 0 | 0.029 | 0.224 | 0.688 | 1.798 | 3.108 | 6.727 | 10.957 | 12.311 | 2.716
5.3333 | 0 | 0 | 0 | 0 | 0.039 | 0.26 | 0.755 | 1.91 | 3.259 | 6.952 | 11.255 | 12.629 | 3.078
5.4167 | 0 | 0 | 0 | 0.001 | 0.052 | 0.299 | 0.824 | 2.023 | 3.411 | 7.178 | 11.553 | 12.947 | 3.467
5.5 | 0 | 0 | 0 | 0.002 | 0.066 | 0.341 | 0.895 | 2.137 | 3.564 | 7.404 | 11.85 | 13.264 | 3.875
5.5833 | 0 | 0 | 0 | 0.003 | 0.083 | 0.385 | 0.968 | 2.253 | 3.718 | 7.631 | 12.147 | 13.581 | 4.305
5.6667 | 0 | 0 | 0 | 0.005 | 0.103 | 0.432 | 1.043 | 2.37 | 3.874 | 7.859 | 12.445 | 13.899 | 4.765
5.75 | 0 | 0 | 0 | 0.008 | 0.125 | 0.481 | 1.12 | 2.489 | 4.031 | 8.088 | 12.743 | 14.216 | 5.268
5.8333 | 0 | 0 | 0 | 0.011 | 0.149 | 0.531 | 1.198 | 2.609 | 4.189 | 8.317 | 13.041 | 14.534 | 5.817
5.9167 | 0 | 0 | 0 | 0.016 | 0.175 | 0.584 | 1.277 | 2.731 | 4.349 | 8.546 | 13.339 | 14.851 | 6.418
6 | 0 | 0 | 0 | 0.023 | 0.204 | 0.638 | 1.359 | 2.854 | 4.509 | 8.776 | 13.638 | 15.169 | 7.067
6.0833 | 0 | 0 | 0 | 0.031 | 0.235 | 0.695 | 1.441 | 2.978 | 4.671 | 9.006 | 13.936 | 15.486 | 7.768
6.1667 | 0 | 0 | 0 | 0.041 | 0.268 | 0.752 | 1.525 | 3.104 | 4.834 | 9.238 | 14.235 | 15.804 | 8.534
6.25 | 0 | 0 | 0 | 0.052 | 0.303 | 0.812 | 1.611 | 3.231 | 5 | 9.47 | 14.535 | 16.123 | 9.376
6.3333 | 0 | 0 | 0 | 0.066 | 0.341 | 0.873 | 1.699 | 3.36 | 5.167 | 9.702 | 14.834 | 16.442 | 10.285
6.4167 | 0 | 0 | 0 | 0.082 | 0.38 | 0.935 | 1.788 | 3.491 | 5.335 | 9.935 | 15.134 | 16.76 | 11.257
6.5 | 0 | 0 | 0 | 0.099 | 0.421 | 1 | 1.878 | 3.624 | 5.506 | 10.169 | 15.434 | 17.079 | 12.302
6.5833 | 0 | 0 | 0.001 | 0.119 | 0.464 | 1.066 | 1.971 | 3.759 | 5.679 | 10.404 | 15.737 | 17.401 | 13.435
6.6667 | 0 | 0 | 0.002 | 0.141 | 0.508 | 1.133 | 2.065 | 3.896 | 5.855 | 10.642 | 16.041 | 17.724 | 14.648
6.75 | 0 | 0 | 0.003 | 0.164 | 0.554 | 1.202 | 2.161 | 4.035 | 6.033 | 10.88 | 16.347 | 18.05 | 15.926
6.8333 | 0 | 0 | 0.005 | 0.19 | 0.602 | 1.273 | 2.259 | 4.176 | 6.214 | 11.12 | 16.655 | 18.376 | 17.269
6.9167 | 0 | 0 | 0.008 | 0.218 | 0.651 | 1.346 | 2.358 | 4.32 | 6.397 | 11.362 | 16.965 | 18.705 | 18.67
7 | 0 | 0 | 0.011 | 0.247 | 0.702 | 1.42 | 2.46 | 4.465 | 6.583 | 11.606 | 17.277 | 19.037 | 20.116
7.0833 | 0 | 0 | 0.016 | 0.278 | 0.754 | 1.495 | 2.563 | 4.613 | 6.771 | 11.852 | 17.592 | 19.372 | 21.604
7.1667 | 0 | 0 | 0.022 | 0.311 | 0.808 | 1.572 | 2.668 | 4.763 | 6.961 | 12.101 | 17.911 | 19.711 | 23.126
7.25 | 0 | 0 | 0.029 | 0.346 | 0.863 | 1.651 | 2.775 | 4.915 | 7.155 | 12.354 | 18.235 | 20.055 | 24.677
7.3333 | 0 | 0 | 0.038 | 0.382 | 0.92 | 1.732 | 2.884 | 5.07 | 7.352 | 12.611 | 18.564 | 20.405 | 26.264
7.4167 | 0 | 0 | 0.049 | 0.42 | 0.979 | 1.815 | 2.995 | 5.228 | 7.553 | 12.872 | 18.898 | 20.761 | 27.904
7.5 | 0 | 0 | 0.061 | 0.459 | 1.039 | 1.899 | 3.109 | 5.39 | 7.757 | 13.137 | 19.238 | 21.122 | 29.574
7.5833 | 0 | 0 | 0.075 | 0.5 | 1.101 | 1.986 | 3.225 | 5.554 | 7.965 | 13.405 | 19.583 | 21.488 | 31.25
7.6667 | 0 | 0 | 0.091 | 0.542 | 1.164 | 2.074 | 3.344 | 5.721 | 8.176 | 13.678 | 19.933 | 21.861 | 32.947
7.75 | 0 | 0 | 0.108 | 0.586 | 1.229 | 2.164 | 3.465 | 5.891 | 8.391 | 13.956 | 20.29 | 22.242 | 34.688
7.8333 | 0 | 0 | 0.128 | 0.631 | 1.296 | 2.257 | 3.588 | 6.065 | 8.611 | 14.24 | 20.654 | 22.629 | 36.473
7.9167 | 0 | 0 | 0.149 | 0.678 | 1.365 | 2.352 | 3.714 | 6.242 | 8.834 | 14.527 | 21.024 | 23.022 | 38.311
8 | 0 | 0 | 0.171 | 0.727 | 1.436 | 2.449 | 3.843 | 6.423 | 9.062 | 14.818 | 21.398 | 23.421 | 40.205
8.0833 | 0 | 0 | 0.196 | 0.777 | 1.509 | 2.549 | 3.976 | 6.609 | 9.296 | 15.114 | 21.778 | 23.826 | 42.171
8.1667 | 0 | 0 | 0.222 | 0.829 | 1.583 | 2.651 | 4.112 | 6.799 | 9.535 | 15.415 | 22.166 | 24.239 | 44.218
8.25 | 0 | 0 | 0.25 | 0.883 | 1.66 | 2.756 | 4.251 | 6.993 | 9.779 | 15.723 | 22.563 | 24.662 | 46.373
8.3333 | 0 | 0 | 0.28 | 0.939 | 1.74 | 2.864 | 4.393 | 7.192 | 10.03 | 16.039 | 22.969 | 25.095 | 48.648
8.4167 | 0 | 0 | 0.311 | 0.996 | 1.821 | 2.975 | 4.54 | 7.396 | 10.286 | 16.361 | 23.385 | 25.538 | 51.037
8.5 | 0 | 0 | 0.344 | 1.056 | 1.905 | 3.089 | 4.69 | 7.605 | 10.549 | 16.69 | 23.809 | 25.991 | 53.549
8.5833 | 0 | 0 | 0.379 | 1.117 | 1.992 | 3.206 | 4.845 | 7.82 | 10.819 | 17.026 | 24.242 | 26.453 | 56.232
8.6667 | 0 | 0 | 0.415 | 1.181 | 2.081 | 3.327 | 5.004 | 8.041 | 11.097 | 17.369 | 24.685 | 26.926 | 59.121
8.75 | 0 | 0 | 0.453 | 1.247 | 2.174 | 3.452 | 5.168 | 8.269 | 11.382 | 17.72 | 25.139 | 27.41 | 62.239
8.8333 | 0 | 0 | 0.493 | 1.315 | 2.269 | 3.581 | 5.337 | 8.503 | 11.676 | 18.08 | 25.605 | 27.907 | 65.579
8.9167 | 0 | 0 | 0.534 | 1.386 | 2.367 | 3.713 | 5.511 | 8.744 | 11.978 | 18.45 | 26.085 | 28.419 | 69.135
9 | 0 | 0 | 0.578 | 1.459 | 2.47 | 3.851 | 5.691 | 8.993 | 12.291 | 18.831 | 26.578 | 28.946 | 72.889
9.0833 | 0 | 0 | 0.624 | 1.536 | 2.576 | 3.993 | 5.878 | 9.252 | 12.615 | 19.223 | 27.086 | 29.489 | 76.815
9.1667 | 0 | 0 | 0.672 | 1.615 | 2.686 | 4.141 | 6.071 | 9.519 | 12.95 | 19.627 | 27.61 | 30.048 | 80.908
9.25 | 0 | 0 | 0.722 | 1.698 | 2.8 | 4.294 | 6.272 | 9.796 | 13.298 | 20.043 | 28.151 | 30.626 | 85.214
9.3333 | 0 | 0 | 0.774 | 1.784 | 2.919 | 4.453 | 6.479 | 10.083 | 13.658 | 20.474 | 28.71 | 31.224 | 89.744
9.4167 | 0 | 0 | 0.829 | 1.874 | 3.043 | 4.619 | 6.695 | 10.381 | 14.031 | 20.919 | 29.29 | 31.844 | 94.515
9.5 | 0 | 0 | 0.887 | 1.967 | 3.172 | 4.791 | 6.92 | 10.69 | 14.418 | 21.382 | 29.892 | 32.488 | 99.527
9.5833 | 0 | 0 | 0.948 | 2.065 | 3.306 | 4.97 | 7.154 | 11.014 | 14.823 | 21.862 | 30.518 | 33.158 | 104.817
9.6667 | 0 | 0 | 1.011 | 2.168 | 3.447 | 5.158 | 7.399 | 11.351 | 15.247 | 22.36 | 31.167 | 33.852 | 110.39
9.75 | 0 | 0 | 1.079 | 2.276 | 3.595 | 5.355 | 7.655 | 11.705 | 15.69 | 22.876 | 31.84 | 34.573 | 116.26
9.8333 | 0 | 0 | 1.149 | 2.389 | 3.75 | 5.562 | 7.924 | 12.075 | 16.153 | 23.411 | 32.539 | 35.321 | 122.475
9.9167 | 0 | 0 | 1.224 | 2.508 | 3.913 | 5.778 | 8.205 | 12.462 | 16.638 | 23.97 | 33.27 | 36.104 | 129.101
10 | 0 | 0 | 1.303 | 2.633 | 4.083 | 6.005 | 8.499 | 12.867 | 17.146 | 24.553 | 34.032 | 36.92 | 136.111
10.0833 | 0 | 0.001 | 1.386 | 2.765 | 4.263 | 6.243 | 8.809 | 13.293 | 17.68 | 25.162 | 34.829 | 37.774 | 143.491
10.1667 | 0 | 0.001 | 1.474 | 2.904 | 4.453 | 6.494 | 9.135 | 13.741 | 18.242 | 25.799 | 35.663 | 38.666 | 151.261
10.25 | 0 | 0.002 | 1.568 | 3.052 | 4.654 | 6.76 | 9.48 | 14.215 | 18.835 | 26.465 | 36.536 | 39.603 | 159.474
10.3333 | 0 | 0.004 | 1.667 | 3.209 | 4.866 | 7.042 | 9.845 | 14.716 | 19.463 | 27.164 | 37.452 | 40.584 | 168.13
10.4167 | 0 | 0.007 | 1.774 | 3.376 | 5.092 | 7.34 | 10.232 | 15.248 | 20.128 | 27.898 | 38.416 | 41.617 | 177.215
10.5 | 0 | 0.011 | 1.888 | 3.553 | 5.333 | 7.658 | 10.643 | 15.812 | 20.835 | 28.673 | 39.432 | 42.706 | 186.705
10.5833 | 0 | 0.016 | 2.01 | 3.744 | 5.591 | 7.998 | 11.083 | 16.415 | 21.591 | 29.493 | 40.51 | 43.862 | 196.629
10.6667 | 0 | 0.023 | 2.141 | 3.949 | 5.867 | 8.362 | 11.554 | 17.061 | 22.399 | 30.364 | 41.654 | 45.089 | 206.963
10.75 | 0 | 0.033 | 2.284 | 4.17 | 6.165 | 8.755 | 12.061 | 17.757 | 23.271 | 31.291 | 42.873 | 46.397 | 217.726
10.8333 | 0 | 0.045 | 2.438 | 4.409 | 6.488 | 9.179 | 12.609 | 18.507 | 24.21 | 32.278 | 44.173 | 47.791 | 228.925
10.9167 | 0 | 0.06 | 2.607 | 4.67 | 6.838 | 9.64 | 13.203 | 19.321 | 25.23 | 33.335 | 45.563 | 49.282 | 240.58
11 | 0 | 0.078 | 2.792 | 4.954 | 7.221 | 10.142 | 13.85 | 20.207 | 26.339 | 34.467 | 47.055 | 50.883 | 252.668
11.0833 | 0 | 0.101 | 2.996 | 5.268 | 7.642 | 10.694 | 14.562 | 21.181 | 27.559 | 35.692 | 48.669 | 52.616 | 265.174
11.1667 | 0 | 0.129 | 3.223 | 5.615 | 8.107 | 11.303 | 15.346 | 22.253 | 28.9 | 37.017 | 50.416 | 54.491 | 278.084
11.25 | 0 | 0.163 | 3.477 | 6.003 | 8.626 | 11.983 | 16.22 | 23.448 | 30.396 | 38.463 | 52.323 | 56.538 | 291.421
11.3333 | 0 | 0.203 | 3.763 | 6.44 | 9.208 | 12.744 | 17.199 | 24.784 | 32.068 | 40.043 | 54.408 | 58.776 | 305.177
11.4167 | 0 | 0.253 | 4.093 | 6.939 | 9.875 | 13.614 | 18.316 | 26.308 | 33.974 | 41.791 | 56.715 | 61.253 | 319.402
11.5 | 0 | 0.313 | 4.474 | 7.515 | 10.641 | 14.612 | 19.596 | 28.053 | 36.156 | 43.729 | 59.275 | 64.001 | 334.095
11.5833 | 0 | 0.39 | 4.931 | 8.204 | 11.554 | 15.799 | 21.117 | 30.124 | 38.744 | 45.92 | 62.168 | 67.109 | 349.241
11.6667 | 0 | 0.489 | 5.487 | 9.036 | 12.654 | 17.227 | 22.943 | 32.607 | 41.845 | 48.408 | 65.456 | 70.639 | 364.734
11.75 | 0.008 | 0.668 | 6.241 | 10.155 | 14.126 | 19.13 | 25.369 | 35.897 | 45.95 | 51.327 | 69.313 | 74.782 | 380.626
11.8333 | 0.047 | 0.998 | 7.287 | 11.691 | 16.136 | 21.716 | 28.654 | 40.338 | 51.481 | 54.778 | 73.875 | 79.681 | 397.065
11.9167 | 0.126 | 1.507 | 8.678 | 13.716 | 18.771 | 25.094 | 32.933 | 46.107 | 58.655 | 59.299 | 79.85 | 86.099 | 414.206
12 | 0.253 | 2.193 | 10.421 | 16.235 | 22.037 | 29.265 | 38.204 | 53.196 | 67.459 | 65.357 | 87.852 | 94.693 | 432.03
12.0833 | 0.416 | 3.025 | 12.483 | 19.199 | 25.866 | 34.146 | 44.359 | 61.457 | 77.711 | 73.172 | 98.171 | 105.775 | 450.435
12.1667 | 0.621 | 4.026 | 14.886 | 22.639 | 30.299 | 39.782 | 51.455 | 70.966 | 89.499 | 82.714 | 110.764 | 119.297 | 469.351
12.25 | 0.874 | 5.215 | 17.636 | 26.558 | 35.336 | 46.175 | 59.491 | 81.718 | 102.817 | 93.767 | 125.345 | 134.953 | 488.639
12.3333 | 1.182 | 6.609 | 20.729 | 30.948 | 40.964 | 53.302 | 68.436 | 93.667 | 117.604 | 106.432 | 142.044 | 152.882 | 508.197
12.4167 | 1.552 | 8.196 | 24.109 | 35.724 | 47.071 | 61.019 | 78.102 | 106.557 | 133.541 | 120.706 | 160.858 | 173.079 | 527.787
12.5 | 1.968 | 9.883 | 27.61 | 40.645 | 53.343 | 68.924 | 87.985 | 119.708 | 149.78 | 136.537 | 181.713 | 195.466 | 547.024
12.5833 | 2.396 | 11.527 | 31.004 | 45.388 | 59.366 | 76.493 | 97.423 | 132.235 | 165.228 | 153.593 | 204.17 | 219.57 | 565.379
12.6667 | 2.804 | 13.029 | 34.115 | 49.706 | 64.825 | 83.328 | 105.921 | 143.48 | 179.07 | 170.946 | 227.002 | 244.073 | 582.435
12.75 | 3.173 | 14.329 | 36.815 | 53.422 | 69.499 | 89.153 | 113.137 | 152.992 | 190.753 | 187.394 | 248.624 | 267.274 | 597.847
12.8333 | 3.492 | 15.398 | 39.031 | 56.439 | 73.267 | 93.82 | 118.889 | 160.531 | 199.982 | 202.074 | 267.899 | 287.951 | 611.28
12.9167 | 3.749 | 16.205 | 40.71 | 58.685 | 76.04 | 97.222 | 123.044 | 165.927 | 206.552 | 214.421 | 284.085 | 305.308 | 622.44
13 | 3.943 | 16.767 | 41.871 | 60.194 | 77.865 | 99.418 | 125.683 | 169.293 | 210.604 | 224.134 | 296.788 | 318.925 | 631.322
13.0833 | 4.087 | 17.141 | 42.583 | 61.065 | 78.872 | 100.579 | 127.023 | 170.921 | 212.504 | 230.992 | 305.722 | 328.493 | 637.935
13.1667 | 4.184 | 17.304 | 42.82 | 61.263 | 79.017 | 100.649 | 126.992 | 170.718 | 212.138 | 235.168 | 311.115 | 334.259 | 642.159
13.25 | 4.216 | 17.221 | 42.572 | 60.779 | 78.29 | 99.617 | 125.583 | 168.677 | 209.498 | 237.079 | 313.522 | 336.82 | 643.952
13.3333 | 4.195 | 16.964 | 41.946 | 59.765 | 76.892 | 97.741 | 123.12 | 165.236 | 205.131 | 236.581 | 312.752 | 335.968 | 643.467
13.4167 | 4.14 | 16.588 | 41.012 | 58.324 | 74.952 | 95.188 | 119.815 | 160.679 | 199.388 | 233.639 | 308.763 | 331.661 | 640.835
13.5 | 4.055 | 16.098 | 39.805 | 56.505 | 72.535 | 92.036 | 115.764 | 155.135 | 192.431 | 228.868 | 302.367 | 324.771 | 636.282
13.5833 | 3.939 | 15.492 | 38.344 | 54.334 | 69.674 | 88.33 | 111.026 | 148.682 | 184.354 | 222.66 | 294.082 | 315.856 | 629.979
13.6667 | 3.788 | 14.755 | 36.633 | 51.82 | 66.381 | 84.085 | 105.619 | 141.347 | 175.195 | 215.173 | 284.118 | 305.137 | 621.968
13.75 | 3.599 | 13.894 | 34.71 | 49.019 | 62.73 | 79.396 | 99.667 | 133.297 | 165.16 | 206.497 | 272.592 | 292.744 | 612.283
13.8333 | 3.382 | 12.98 | 32.692 | 46.098 | 58.938 | 74.542 | 93.519 | 125.003 | 154.834 | 196.657 | 259.538 | 278.711 | 601.256
13.9167 | 3.163 | 12.101 | 30.711 | 43.243 | 55.241 | 69.82 | 87.549 | 116.962 | 144.832 | 185.862 | 245.235 | 263.34 | 589.25
14 | 2.959 | 11.306 | 28.848 | 40.568 | 51.785 | 65.411 | 81.981 | 109.472 | 135.521 | 174.762 | 230.54 | 247.549 | 576.527
14.0833 | 2.776 | 10.59 | 27.122 | 38.094 | 48.591 | 61.342 | 76.845 | 102.567 | 126.942 | 164.041 | 216.355 | 232.309 | 563.232
14.1667 | 2.607 | 9.928 | 25.513 | 35.791 | 45.621 | 57.56 | 72.075 | 96.158 | 118.981 | 154.081 | 203.182 | 218.156 | 549.524
14.25 | 2.45 | 9.317 | 24.017 | 33.653 | 42.867 | 54.055 | 67.657 | 90.224 | 111.612 | 144.9 | 191.042 | 205.114 | 535.535
14.3333 | 2.304 | 8.756 | 22.631 | 31.676 | 40.321 | 50.817 | 63.577 | 84.748 | 104.813 | 136.36 | 179.752 | 192.987 | 521.336
14.4167 | 2.172 | 8.247 | 21.352 | 29.852 | 37.975 | 47.836 | 59.822 | 79.71 | 98.56 | 128.437 | 169.279 | 181.737 | 506.98
14.5 | 2.051 | 7.781 | 20.168 | 28.166 | 35.807 | 45.082 | 56.355 | 75.059 | 92.787 | 121.114 | 159.601 | 171.341 | 492.531
14.5833 | 1.939 | 7.347 | 19.062 | 26.594 | 33.786 | 42.514 | 53.124 | 70.726 | 87.411 | 114.366 | 150.685 | 161.764 | 477.964
14.6667 | 1.833 | 6.936 | 18.02 | 25.113 | 31.883 | 40.099 | 50.085 | 66.653 | 82.358 | 108.127 | 142.443 | 152.911 | 463.27
14.75 | 1.732 | 6.545 | 17.037 | 23.716 | 30.091 | 37.825 | 47.224 | 62.82 | 77.605 | 102.304 | 134.75 | 144.648 | 448.507
14.8333 | 1.636 | 6.178 | 16.114 | 22.408 | 28.413 | 35.698 | 44.55 | 59.239 | 73.165 | 96.816 | 127.501 | 136.863 | 433.738
14.9167 | 1.547 | 5.84 | 15.258 | 21.196 | 26.859 | 33.728 | 42.076 | 55.928 | 69.06 | 91.642 | 120.669 | 129.525 | 419.015
15 | 1.465 | 5.532 | 14.468 | 20.078 | 25.428 | 31.915 | 39.799 | 52.881 | 65.284 | 86.803 | 114.279 | 122.663 | 404.451
15.0833 | 1.391 | 5.251 | 13.738 | 19.046 | 24.106 | 30.243 | 37.699 | 50.072 | 61.803 | 82.32 | 108.361 | 116.307 | 390.129
15.1667 | 1.322 | 4.989 | 13.059 | 18.088 | 22.88 | 28.691 | 35.752 | 47.468 | 58.577 | 78.189 | 102.91 | 110.453 | 376.018
15.25 | 1.258 | 4.745 | 12.426 | 17.195 | 21.738 | 27.246 | 33.938 | 45.043 | 55.573 | 74.375 | 97.876 | 105.047 | 362.053
15.3333 | 1.197 | 4.516 | 11.834 | 16.36 | 20.671 | 25.896 | 32.245 | 42.781 | 52.772 | 70.829 | 93.196 | 100.022 | 348.297
15.4167 | 1.14 | 4.302 | 11.281 | 15.58 | 19.675 | 24.637 | 30.667 | 40.672 | 50.16 | 67.513 | 88.821 | 95.324 | 334.853
15.5 | 1.087 | 4.102 | 10.765 | 14.854 | 18.748 | 23.466 | 29.199 | 38.711 | 47.733 | 64.412 | 84.73 | 90.931 | 321.755
15.5833 | 1.038 | 3.918 | 10.285 | 14.18 | 17.887 | 22.379 | 27.837 | 36.894 | 45.484 | 61.516 | 80.91 | 86.829 | 308.994
15.6667 | 0.992 | 3.747 | 9.841 | 13.555 | 17.09 | 21.373 | 26.577 | 35.212 | 43.403 | 58.82 | 77.354 | 83.011 | 296.574
15.75 | 0.95 | 3.59 | 9.428 | 12.976 | 16.352 | 20.442 | 25.411 | 33.656 | 41.478 | 56.313 | 74.049 | 79.462 | 284.514
15.8333 | 0.911 | 3.444 | 9.045 | 12.438 | 15.667 | 19.578 | 24.329 | 32.214 | 39.694 | 53.988 | 70.982 | 76.17 | 272.851
15.9167 | 0.875 | 3.308 | 8.687 | 11.938 | 15.03 | 18.775 | 23.324 | 30.874 | 38.036 | 51.83 | 68.137 | 73.115 | 261.619
16 | 0.841 | 3.182 | 8.354 | 11.471 | 14.435 | 18.025 | 22.386 | 29.624 | 36.49 | 49.825 | 65.494 | 70.277 | 250.839
16.0833 | 0.809 | 3.064 | 8.041 | 11.034 | 13.879 | 17.324 | 21.51 | 28.456 | 35.046 | 47.956 | 63.031 | 67.633 | 240.48
16.1667 | 0.779 | 2.953 | 7.749 | 10.625 | 13.359 | 16.67 | 20.691 | 27.366 | 33.699 | 46.21 | 60.731 | 65.163 | 230.494
16.25 | 0.751 | 2.85 | 7.475 | 10.243 | 12.873 | 16.058 | 19.927 | 26.348 | 32.44 | 44.577 | 58.577 | 62.851 | 220.866
16.3333 | 0.725 | 2.753 | 7.219 | 9.885 | 12.418 | 15.486 | 19.211 | 25.396 | 31.263 | 43.046 | 56.561 | 60.686 | 211.593
16.4167 | 0.701 | 2.662 | 6.978 | 9.549 | 11.992 | 14.95 | 18.542 | 24.505 | 30.163 | 41.612 | 54.671 | 58.658 | 202.678
16.5 | 0.678 | 2.577 | 6.753 | 9.235 | 11.593 | 14.448 | 17.915 | 23.67 | 29.132 | 40.267 | 52.899 | 56.756 | 194.145
16.5833 | 0.656 | 2.496 | 6.54 | 8.939 | 11.218 | 13.976 | 17.326 | 22.887 | 28.164 | 39.002 | 51.234 | 54.968 | 185.981
16.6667 | 0.636 | 2.421 | 6.341 | 8.662 | 10.866 | 13.534 | 16.774 | 22.153 | 27.258 | 37.813 | 49.668 | 53.287 | 178.137
16.75 | 0.617 | 2.351 | 6.154 | 8.402 | 10.536 | 13.12 | 16.258 | 21.467 | 26.411 | 36.697 | 48.197 | 51.709 | 170.573
16.8333 | 0.599 | 2.285 | 5.979 | 8.159 | 10.228 | 12.733 | 15.776 | 20.826 | 25.619 | 35.648 | 46.817 | 50.227 | 163.261
16.9167 | 0.582 | 2.223 | 5.815 | 7.931 | 9.939 | 12.371 | 15.324 | 20.226 | 24.878 | 34.664 | 45.52 | 48.835 | 156.194
17 | 0.567 | 2.166 | 5.66 | 7.716 | 9.668 | 12.03 | 14.899 | 19.662 | 24.182 | 33.74 | 44.304 | 47.53 | 149.425
17.0833 | 0.552 | 2.112 | 5.515 | 7.514 | 9.412 | 11.709 | 14.499 | 19.131 | 23.526 | 32.872 | 43.161 | 46.303 | 142.987
17.1667 | 0.538 | 2.06 | 5.377 | 7.323 | 9.171 | 11.406 | 14.122 | 18.629 | 22.908 | 32.053 | 42.085 | 45.147 | 136.83
17.25 | 0.525 | 2.012 | 5.246 | 7.142 | 8.941 | 11.119 | 13.763 | 18.154 | 22.321 | 31.28 | 41.066 | 44.054 | 130.907
17.3333 | 0.513 | 1.966 | 5.121 | 6.97 | 8.723 | 10.846 | 13.423 | 17.702 | 21.764 | 30.547 | 40.102 | 43.019 | 125.225
17.4167 | 0.501 | 1.921 | 5.003 | 6.806 | 8.516 | 10.585 | 13.099 | 17.272 | 21.233 | 29.851 | 39.186 | 42.037 | 119.795
17.5 | 0.489 | 1.879 | 4.889 | 6.648 | 8.317 | 10.336 | 12.789 | 16.861 | 20.726 | 29.188 | 38.313 | 41.1 | 114.64
17.5833 | 0.478 | 1.839 | 4.78 | 6.497 | 8.126 | 10.097 | 12.491 | 16.465 | 20.238 | 28.554 | 37.479 | 40.205 | 109.776
17.6667 | 0.468 | 1.799 | 4.674 | 6.351 | 7.942 | 9.866 | 12.204 | 16.084 | 19.768 | 27.946 | 36.68 | 39.347 | 105.188
17.75 | 0.458 | 1.761 | 4.573 | 6.211 | 7.764 | 9.644 | 11.926 | 15.717 | 19.315 | 27.362 | 35.911 | 38.522 | 100.848
17.8333 | 0.448 | 1.725 | 4.474 | 6.074 | 7.592 | 9.428 | 11.658 | 15.361 | 18.877 | 26.798 | 35.17 | 37.727 | 96.729
17.9167 | 0.438 | 1.689 | 4.379 | 5.943 | 7.426 | 9.22 | 11.399 | 15.018 | 18.453 | 26.255 | 34.455 | 36.96 | 92.821
18 | 0.429 | 1.654 | 4.286 | 5.815 | 7.265 | 9.019 | 11.149 | 14.686 | 18.045 | 25.731 | 33.766 | 36.22 | 89.139
18.0833 | 0.419 | 1.62 | 4.197 | 5.693 | 7.11 | 8.826 | 10.909 | 14.368 | 17.653 | 25.224 | 33.099 | 35.504 | 85.67
18.1667 | 0.41 | 1.587 | 4.112 | 5.575 | 6.963 | 8.641 | 10.679 | 14.064 | 17.278 | 24.734 | 32.455 | 34.813 | 82.389
18.25 | 0.402 | 1.555 | 4.032 | 5.465 | 6.824 | 8.468 | 10.464 | 13.779 | 16.927 | 24.262 | 31.834 | 34.147 | 79.272
18.3333 | 0.394 | 1.528 | 3.959 | 5.364 | 6.697 | 8.31 | 10.268 | 13.521 | 16.609 | 23.809 | 31.239 | 33.509 | 76.286
18.4167 | 0.387 | 1.503 | 3.891 | 5.272 | 6.581 | 8.165 | 10.089 | 13.284 | 16.318 | 23.383 | 30.679 | 32.908 | 73.41
18.5 | 0.381 | 1.48 | 3.828 | 5.186 | 6.474 | 8.031 | 9.923 | 13.064 | 16.048 | 22.994 | 30.168 | 32.359 | 70.655
18.5833 | 0.375 | 1.458 | 3.77 | 5.106 | 6.373 | 7.906 | 9.768 | 12.86 | 15.796 | 22.637 | 29.698 | 31.855 | 68.028
18.6667 | 0.369 | 1.437 | 3.714 | 5.03 | 6.278 | 7.787 | 9.621 | 12.666 | 15.557 | 22.301 | 29.258 | 31.383 | 65.495
18.75 | 0.364 | 1.417 | 3.661 | 4.957 | 6.187 | 7.674 | 9.48 | 12.48 | 15.329 | 21.983 | 28.839 | 30.934 | 63.008
18.8333 | 0.359 | 1.397 | 3.609 | 4.887 | 6.099 | 7.564 | 9.345 | 12.301 | 15.109 | 21.677 | 28.439 | 30.504 | 60.566
18.9167 | 0.354 | 1.379 | 3.56 | 4.82 | 6.014 | 7.459 | 9.214 | 12.129 | 14.897 | 21.386 | 28.056 | 30.094 | 58.185
19 | 0.349 | 1.361 | 3.512 | 4.754 | 5.932 | 7.357 | 9.088 | 11.962 | 14.692 | 21.107 | 27.69 | 29.7 | 55.853
19.0833 | 0.344 | 1.344 | 3.466 | 4.691 | 5.853 | 7.259 | 8.966 | 11.802 | 14.495 | 20.838 | 27.337 | 29.322 | 53.566
19.1667 | 0.34 | 1.327 | 3.421 | 4.63 | 5.777 | 7.164 | 8.848 | 11.647 | 14.304 | 20.579 | 26.996 | 28.956 | 51.336
19.25 | 0.336 | 1.31 | 3.378 | 4.571 | 5.703 | 7.072 | 8.734 | 11.496 | 14.119 | 20.328 | 26.666 | 28.602 | 49.162
19.3333 | 0.331 | 1.295 | 3.336 | 4.514 | 5.631 | 6.982 | 8.624 | 11.35 | 13.939 | 20.084 | 26.347 | 28.259 | 47.046
19.4167 | 0.327 | 1.279 | 3.295 | 4.458 | 5.561 | 6.895 | 8.516 | 11.208 | 13.765 | 19.848 | 26.036 | 27.926 | 45.005
19.5 | 0.323 | 1.265 | 3.255 | 4.404 | 5.493 | 6.811 | 8.412 | 11.07 | 13.596 | 19.618 | 25.734 | 27.603 | 43.033
19.5833 | 0.319 | 1.25 | 3.217 | 4.352 | 5.427 | 6.729 | 8.311 | 10.937 | 13.432 | 19.395 | 25.441 | 27.288 | 41.116
19.6667 | 0.315 | 1.236 | 3.179 | 4.301 | 5.364 | 6.65 | 8.213 | 10.808 | 13.273 | 19.177 | 25.155 | 26.982 | 39.284
19.75 | 0.312 | 1.223 | 3.143 | 4.252 | 5.302 | 6.573 | 8.118 | 10.683 | 13.119 | 18.966 | 24.878 | 26.684 | 37.578
19.8333 | 0.308 | 1.21 | 3.108 | 4.204 | 5.242 | 6.499 | 8.025 | 10.561 | 12.969 | 18.761 | 24.609 | 26.395 | 35.983
19.9167 | 0.305 | 1.197 | 3.074 | 4.157 | 5.183 | 6.426 | 7.935 | 10.442 | 12.823 | 18.561 | 24.346 | 26.113 | 34.475
20 | 0.301 | 1.185 | 3.04 | 4.111 | 5.126 | 6.354 | 7.847 | 10.325 | 12.679 | 18.367 | 24.091 | 25.84 | 33.065
20.0833 | 0.298 | 1.173 | 3.007 | 4.066 | 5.07 | 6.285 | 7.76 | 10.211 | 12.539 | 18.178 | 23.844 | 25.575 | 31.769
20.1667 | 0.295 | 1.161 | 2.975 | 4.023 | 5.016 | 6.217 | 7.677 | 10.101 | 12.404 | 17.996 | 23.604 | 25.317 | 30.586
20.25 | 0.292 | 1.15 | 2.945 | 3.981 | 4.963 | 6.152 | 7.596 | 9.995 | 12.273 | 17.818 | 23.37 | 25.066 | 29.514
20.3333 | 0.289 | 1.138 | 2.915 | 3.94 | 4.912 | 6.089 | 7.518 | 9.891 | 12.146 | 17.643 | 23.142 | 24.821 | 28.536
20.4167 | 0.286 | 1.128 | 2.886 | 3.9 | 4.863 | 6.027 | 7.441 | 9.791 | 12.022 | 17.473 | 22.918 | 24.581 | 27.621
20.5 | 0.283 | 1.117 | 2.857 | 3.862 | 4.814 | 5.967 | 7.367 | 9.692 | 11.901 | 17.306 | 22.699 | 24.346 | 26.753
20.5833 | 0.28 | 1.107 | 2.829 | 3.824 | 4.767 | 5.908 | 7.294 | 9.596 | 11.783 | 17.143 | 22.484 | 24.116 | 25.942
20.6667 | 0.277 | 1.096 | 2.802 | 3.787 | 4.721 | 5.85 | 7.223 | 9.503 | 11.668 | 16.983 | 22.274 | 23.891 | 25.196
20.75 | 0.275 | 1.086 | 2.776 | 3.751 | 4.676 | 5.795 | 7.154 | 9.412 | 11.556 | 16.825 | 22.068 | 23.669 | 24.507
20.8333 | 0.272 | 1.076 | 2.75 | 3.716 | 4.632 | 5.74 | 7.086 | 9.322 | 11.447 | 16.671 | 21.865 | 23.452 | 23.855
20.9167 | 0.269 | 1.066 | 2.725 | 3.681 | 4.588 | 5.686 | 7.019 | 9.234 | 11.338 | 16.52 | 21.666 | 23.238 | 23.226
21 | 0.267 | 1.056 | 2.7 | 3.647 | 4.546 | 5.633 | 6.954 | 9.148 | 11.232 | 16.372 | 21.473 | 23.031 | 22.614
21.0833 | 0.264 | 1.046 | 2.675 | 3.614 | 4.504 | 5.581 | 6.889 | 9.063 | 11.128 | 16.229 | 21.285 | 22.829 | 22.002
21.1667 | 0.262 | 1.037 | 2.651 | 3.581 | 4.463 | 5.53 | 6.827 | 8.98 | 11.026 | 16.09 | 21.102 | 22.633 | 21.397
21.25 | 0.26 | 1.028 | 2.627 | 3.549 | 4.423 | 5.48 | 6.765 | 8.899 | 10.925 | 15.954 | 20.924 | 22.442 | 20.805
21.3333 | 0.257 | 1.019 | 2.604 | 3.517 | 4.383 | 5.431 | 6.704 | 8.818 | 10.827 | 15.821 | 20.749 | 22.255 | 20.229
21.4167 | 0.255 | 1.011 | 2.582 | 3.487 | 4.345 | 5.383 | 6.645 | 8.74 | 10.731 | 15.69 | 20.577 | 22.07 | 19.658
21.5 | 0.253 | 1.003 | 2.559 | 3.457 | 4.307 | 5.336 | 6.587 | 8.664 | 10.637 | 15.561 | 20.408 | 21.889 | 19.077
21.5833 | 0.251 | 0.995 | 2.538 | 3.427 | 4.27 | 5.291 | 6.53 | 8.589 | 10.546 | 15.436 | 20.243 | 21.712 | 18.476
21.6667 | 0.248 | 0.987 | 2.516 | 3.398 | 4.234 | 5.245 | 6.474 | 8.516 | 10.455 | 15.312 | 20.081 | 21.538 | 17.826
21.75 | 0.246 | 0.979 | 2.496 | 3.37 | 4.198 | 5.201 | 6.42 | 8.444 | 10.367 | 15.19 | 19.921 | 21.366 | 17.096
21.8333 | 0.244 | 0.971 | 2.475 | 3.342 | 4.164 | 5.158 | 6.366 | 8.374 | 10.28 | 15.07 | 19.764 | 21.197 | 16.302
21.9167 | 0.242 | 0.964 | 2.455 | 3.315 | 4.13 | 5.116 | 6.315 | 8.306 | 10.197 | 14.953 | 19.609 | 21.032 | 15.467
22 | 0.24 | 0.956 | 2.436 | 3.289 | 4.097 | 5.076 | 6.264 | 8.239 | 10.115 | 14.838 | 19.459 | 20.87 | 14.591
22.0833 | 0.238 | 0.949 | 2.417 | 3.263 | 4.065 | 5.035 | 6.214 | 8.173 | 10.034 | 14.726 | 19.312 | 20.713 | 13.676
22.1667 | 0.236 | 0.941 | 2.398 | 3.237 | 4.033 | 4.995 | 6.165 | 8.108 | 9.954 | 14.617 | 19.169 | 20.56 | 12.746
22.25 | 0.234 | 0.934 | 2.379 | 3.212 | 4.001 | 4.956 | 6.116 | 8.044 | 9.875 | 14.511 | 19.03 | 20.41 | 11.828
22.3333 | 0.232 | 0.927 | 2.361 | 3.187 | 3.97 | 4.917 | 6.068 | 7.981 | 9.797 | 14.406 | 18.892 | 20.263 | 10.936
22.4167 | 0.23 | 0.92 | 2.343 | 3.163 | 3.939 | 4.879 | 6.021 | 7.919 | 9.721 | 14.302 | 18.756 | 20.116 | 10.072
22.5 | 0.229 | 0.914 | 2.326 | 3.139 | 3.909 | 4.842 | 5.975 | 7.858 | 9.647 | 14.2 | 18.621 | 19.972 | 9.239
22.5833 | 0.227 | 0.907 | 2.308 | 3.115 | 3.88 | 4.806 | 5.931 | 7.799 | 9.574 | 14.1 | 18.49 | 19.831 | 8.434
22.6667 | 0.225 | 0.9 | 2.292 | 3.092 | 3.852 | 4.77 | 5.887 | 7.741 | 9.503 | 14.002 | 18.362 | 19.693 | 7.651
22.75 | 0.224 | 0.894 | 2.275 | 3.07 | 3.824 | 4.736 | 5.844 | 7.685 | 9.434 | 13.906 | 18.236 | 19.559 | 6.903
22.8333 | 0.222 | 0.888 | 2.259 | 3.048 | 3.796 | 4.702 | 5.802 | 7.63 | 9.366 | 13.812 | 18.112 | 19.426 | 6.202
22.9167 | 0.221 | 0.881 | 2.243 | 3.027 | 3.769 | 4.668 | 5.76 | 7.575 | 9.299 | 13.719 | 17.99 | 19.294 | 5.555
23 | 0.219 | 0.875 | 2.228 | 3.006 | 3.743 | 4.635 | 5.72 | 7.521 | 9.233 | 13.628 | 17.87 | 19.166 | 4.97
23.0833 | 0.217 | 0.869 | 2.213 | 2.985 | 3.717 | 4.603 | 5.68 | 7.469 | 9.169 | 13.539 | 17.754 | 19.042 | 4.454
23.1667 | 0.216 | 0.863 | 2.198 | 2.965 | 3.692 | 4.572 | 5.641 | 7.418 | 9.105 | 13.453 | 17.641 | 18.92 | 3.999
23.25 | 0.214 | 0.857 | 2.183 | 2.944 | 3.666 | 4.54 | 5.602 | 7.366 | 9.043 | 13.367 | 17.529 | 18.8 | 3.597
23.3333 | 0.213 | 0.852 | 2.168 | 2.925 | 3.642 | 4.509 | 5.564 | 7.316 | 8.981 | 13.281 | 17.416 | 18.679 | 3.237
23.4167 | 0.212 | 0.846 | 2.154 | 2.905 | 3.617 | 4.479 | 5.527 | 7.267 | 8.92 | 13.196 | 17.303 | 18.558 | 2.915
23.5 | 0.21 | 0.841 | 2.14 | 2.886 | 3.593 | 4.449 | 5.49 | 7.218 | 8.861 | 13.11 | 17.191 | 18.438 | 2.626
23.5833 | 0.209 | 0.835 | 2.126 | 2.867 | 3.57 | 4.42 | 5.453 | 7.17 | 8.802 | 13.025 | 17.08 | 18.318 | 2.365
23.6667 | 0.207 | 0.83 | 2.112 | 2.848 | 3.546 | 4.39 | 5.417 | 7.122 | 8.743 | 12.942 | 16.97 | 18.2 | 2.127
23.75 | 0.206 | 0.825 | 2.098 | 2.829 | 3.522 | 4.361 | 5.38 | 7.074 | 8.683 | 12.859 | 16.862 | 18.085 | 1.911
23.8333 | 0.205 | 0.82 | 2.083 | 2.81 | 3.498 | 4.331 | 5.343 | 7.025 | 8.623 | 12.778 | 16.756 | 17.971 | 1.715
23.9167 | 0.203 | 0.815 | 2.07 | 2.791 | 3.475 | 4.302 | 5.308 | 6.979 | 8.566 | 12.698 | 16.65 | 17.858 | 1.538
24 | 0.202 | 0.81 | 2.056 | 2.773 | 3.452 | 4.274 | 5.273 | 6.933 | 8.51 | 12.619 | 16.546 | 17.746 | 1.38
24.0833 | 0.201 | 0.804 | 2.042 | 2.753 | 3.427 | 4.243 | 5.235 | 6.883 | 8.448 | 12.532 | 16.433 | 17.624 | 1.239
24.1667 | 0.199 | 0.798 | 2.025 | 2.73 | 3.398 | 4.207 | 5.191 | 6.824 | 8.376 | 12.431 | 16.3 | 17.481 | 1.113
24.25 | 0.197 | 0.79 | 2.004 | 2.702 | 3.363 | 4.164 | 5.137 | 6.753 | 8.289 | 12.307 | 16.136 | 17.306 | 0.999
24.3333 | 0.194 | 0.781 | 1.979 | 2.668 | 3.321 | 4.111 | 5.072 | 6.668 | 8.184 | 12.155 | 15.937 | 17.093 | 0.897
24.4167 | 0.192 | 0.769 | 1.949 | 2.627 | 3.27 | 4.048 | 4.994 | 6.565 | 8.058 | 11.97 | 15.695 | 16.833 | 0.803
24.5 | 0.188 | 0.755 | 1.912 | 2.578 | 3.208 | 3.972 | 4.9 | 6.442 | 7.907 | 11.747 | 15.402 | 16.519 | 0.719
24.5833 | 0.184 | 0.738 | 1.868 | 2.518 | 3.134 | 3.88 | 4.787 | 6.293 | 7.724 | 11.477 | 15.049 | 16.14 | 0.644
24.6667 | 0.178 | 0.717 | 1.815 | 2.447 | 3.045 | 3.77 | 4.65 | 6.114 | 7.504 | 11.152 | 14.622 | 15.682 | 0.577
24.75 | 0.172 | 0.692 | 1.752 | 2.361 | 2.939 | 3.638 | 4.488 | 5.9 | 7.242 | 10.764 | 14.114 | 15.137 | 0.517
24.8333 | 0.165 | 0.663 | 1.679 | 2.263 | 2.817 | 3.487 | 4.301 | 5.654 | 6.94 | 10.318 | 13.529 | 14.509 | 0.463
24.9167 | 0.157 | 0.631 | 1.598 | 2.154 | 2.681 | 3.319 | 4.095 | 5.383 | 6.607 | 9.822 | 12.878 | 13.812 | 0.415
25 | 0.148 | 0.597 | 1.512 | 2.037 | 2.536 | 3.139 | 3.872 | 5.091 | 6.248 | 9.288 | 12.178 | 13.061 | 0.372
25.0833 | 0.139 | 0.561 | 1.421 | 1.915 | 2.383 | 2.95 | 3.639 | 4.784 | 5.872 | 8.728 | 11.444 | 12.274 | 0.333
25.1667 | 0.13 | 0.524 | 1.327 | 1.789 | 2.226 | 2.756 | 3.4 | 4.469 | 5.485 | 8.153 | 10.69 | 11.465 | 0.298
25.25 | 0.121 | 0.487 | 1.233 | 1.662 | 2.068 | 2.56 | 3.158 | 4.152 | 5.096 | 7.574 | 9.931 | 10.651 | 0.267
25.3333 | 0.112 | 0.45 | 1.139 | 1.535 | 1.911 | 2.366 | 2.918 | 3.836 | 4.708 | 6.998 | 9.175 | 9.84 | 0.238
25.4167 | 0.103 | 0.413 | 1.046 | 1.41 | 1.755 | 2.173 | 2.68 | 3.523 | 4.325 | 6.427 | 8.427 | 9.038 | 0.213
25.5 | 0.094 | 0.378 | 0.957 | 1.289 | 1.605 | 1.986 | 2.45 | 3.221 | 3.953 | 5.874 | 7.702 | 8.261 | 0.189
25.5833 | 0.085 | 0.344 | 0.871 | 1.174 | 1.461 | 1.809 | 2.231 | 2.933 | 3.6 | 5.349 | 7.013 | 7.521 | 0.168
25.6667 | 0.077 | 0.312 | 0.79 | 1.064 | 1.325 | 1.64 | 2.023 | 2.659 | 3.264 | 4.849 | 6.358 | 6.819 | 0.149
25.75 | 0.07 | 0.281 | 0.713 | 0.961 | 1.196 | 1.48 | 1.826 | 2.4 | 2.946 | 4.377 | 5.739 | 6.155 | 0.132
25.8333 | 0.063 | 0.253 | 0.641 | 0.864 | 1.075 | 1.331 | 1.642 | 2.158 | 2.649 | 3.935 | 5.16 | 5.534 | 0.116
25.9167 | 0.056 | 0.227 | 0.575 | 0.775 | 0.964 | 1.193 | 1.472 | 1.935 | 2.375 | 3.528 | 4.626 | 4.962 | 0.103
26 | 0.05 | 0.203 | 0.515 | 0.694 | 0.864 | 1.07 | 1.319 | 1.734 | 2.129 | 3.162 | 4.146 | 4.447 | 0.09
26.0833 | 0.045 | 0.183 | 0.462 | 0.623 | 0.776 | 0.96 | 1.185 | 1.557 | 1.911 | 2.839 | 3.723 | 3.993 | 0.079
26.1667 | 0.041 | 0.164 | 0.416 | 0.561 | 0.698 | 0.864 | 1.066 | 1.401 | 1.72 | 2.555 | 3.35 | 3.593 | 0.069
26.25 | 0.037 | 0.148 | 0.375 | 0.505 | 0.629 | 0.779 | 0.961 | 1.263 | 1.55 | 2.303 | 3.019 | 3.238 | 0.06
26.3333 | 0.033 | 0.133 | 0.338 | 0.455 | 0.567 | 0.702 | 0.866 | 1.138 | 1.397 | 2.075 | 2.721 | 2.918 | 0.052
26.4167 | 0.03 | 0.12 | 0.305 | 0.41 | 0.511 | 0.632 | 0.78 | 1.025 | 1.259 | 1.87 | 2.452 | 2.63 | 0.044
26.5 | 0.027 | 0.108 | 0.275 | 0.37 | 0.461 | 0.57 | 0.703 | 0.924 | 1.135 | 1.686 | 2.21 | 2.371 | 0.038
26.5833 | 0.024 | 0.098 | 0.248 | 0.334 | 0.415 | 0.514 | 0.634 | 0.833 | 1.023 | 1.52 | 1.993 | 2.138 | 0.032
26.6667 | 0.022 | 0.088 | 0.223 | 0.301 | 0.374 | 0.463 | 0.571 | 0.751 | 0.922 | 1.37 | 1.796 | 1.927 | 0.027
26.75 | 0.02 | 0.079 | 0.201 | 0.271 | 0.337 | 0.417 | 0.515 | 0.677 | 0.83 | 1.234 | 1.618 | 1.735 | 0.022
26.8333 | 0.018 | 0.071 | 0.181 | 0.244 | 0.303 | 0.375 | 0.463 | 0.609 | 0.747 | 1.11 | 1.455 | 1.561 | 0.018
26.9167 | 0.016 | 0.064 | 0.162 | 0.219 | 0.273 | 0.337 | 0.416 | 0.547 | 0.671 | 0.998 | 1.308 | 1.403 | 0.015
27 | 0.014 | 0.058 | 0.146 | 0.197 | 0.245 | 0.303 | 0.374 | 0.492 | 0.604 | 0.897 | 1.176 | 1.261 | 0.011
27.0833 | 0.013 | 0.052 | 0.131 | 0.177 | 0.22 | 0.273 | 0.336 | 0.442 | 0.543 | 0.807 | 1.058 | 1.134 | 0.008
27.1667 | 0.012 | 0.047 | 0.118 | 0.159 | 0.198 | 0.245 | 0.303 | 0.398 | 0.489 | 0.726 | 0.952 | 1.021 | 0.005
27.25 | 0.01 | 0.042 | 0.106 | 0.143 | 0.178 | 0.221 | 0.272 | 0.358 | 0.44 | 0.653 | 0.856 | 0.918 | 0.003
27.3333 | 0.009 | 0.038 | 0.096 | 0.129 | 0.16 | 0.199 | 0.245 | 0.322 | 0.395 | 0.587 | 0.77 | 0.826 | 0.001
27.4167 | 0.008 | 0.034 | 0.086 | 0.116 | 0.144 | 0.178 | 0.22 | 0.289 | 0.355 | 0.528 | 0.692 | 0.742 | 0
27.5 | 0.008 | 0.03 | 0.077 | 0.104 | 0.129 | 0.16 | 0.198 | 0.26 | 0.319 | 0.474 | 0.621 | 0.666 | 0
27.5833 | 0.007 | 0.027 | 0.069 | 0.093 | 0.116 | 0.144 | 0.177 | 0.233 | 0.286 | 0.425 | 0.557 | 0.598 | 0
27.6667 | 0.006 | 0.025 | 0.062 | 0.084 | 0.104 | 0.129 | 0.159 | 0.209 | 0.257 | 0.382 | 0.5 | 0.537 | 0
27.75 | 0.005 | 0.022 | 0.056 | 0.075 | 0.094 | 0.116 | 0.143 | 0.188 | 0.23 | 0.342 | 0.449 | 0.482 | 0
27.8333 | 0.005 | 0.02 | 0.05 | 0.067 | 0.084 | 0.104 | 0.128 | 0.168 | 0.207 | 0.307 | 0.403 | 0.432 | 0
27.9167 | 0.004 | 0.018 | 0.045 | 0.061 | 0.075 | 0.093 | 0.115 | 0.151 | 0.186 | 0.276 | 0.362 | 0.388 | 0
28 | 0.004 | 0.016 | 0.04 | 0.054 | 0.068 | 0.084 | 0.103 | 0.136 | 0.166 | 0.247 | 0.324 | 0.348 | 0
28.0833 | 0.004 | 0.014 | 0.036 | 0.049 | 0.061 | 0.075 | 0.092 | 0.121 | 0.149 | 0.222 | 0.291 | 0.312 | 0
28.1667 | 0.003 | 0.013 | 0.032 | 0.044 | 0.054 | 0.067 | 0.083 | 0.109 | 0.133 | 0.198 | 0.26 | 0.279 | 0
28.25 | 0.003 | 0.011 | 0.029 | 0.039 | 0.048 | 0.06 | 0.074 | 0.097 | 0.119 | 0.177 | 0.233 | 0.249 | 0
28.3333 | 0.003 | 0.01 | 0.026 | 0.035 | 0.043 | 0.054 | 0.066 | 0.087 | 0.107 | 0.158 | 0.208 | 0.223 | 0
28.4167 | 0.002 | 0.009 | 0.023 | 0.031 | 0.039 | 0.048 | 0.059 | 0.077 | 0.095 | 0.141 | 0.185 | 0.199 | 0
28.5 | 0.002 | 0.008 | 0.02 | 0.028 | 0.034 | 0.043 | 0.052 | 0.069 | 0.085 | 0.126 | 0.165 | 0.177 | 0
28.5833 | 0.002 | 0.007 | 0.018 | 0.025 | 0.031 | 0.038 | 0.047 | 0.061 | 0.075 | 0.112 | 0.147 | 0.157 | 0
28.6667 | 0.002 | 0.006 | 0.016 | 0.022 | 0.027 | 0.034 | 0.041 | 0.054 | 0.067 | 0.099 | 0.13 | 0.14 | 0
28.75 | 0.001 | 0.006 | 0.014 | 0.019 | 0.024 | 0.03 | 0.037 | 0.048 | 0.059 | 0.088 | 0.116 | 0.124 | 0
28.8333 | 0.001 | 0.005 | 0.013 | 0.017 | 0.021 | 0.026 | 0.033 | 0.043 | 0.052 | 0.078 | 0.102 | 0.11 | 0
28.9167 | 0.001 | 0.004 | 0.011 | 0.015 | 0.019 | 0.023 | 0.029 | 0.038 | 0.046 | 0.069 | 0.09 | 0.097 | 0
29 | 0.001 | 0.004 | 0.01 | 0.013 | 0.017 | 0.021 | 0.025 | 0.033 | 0.041 | 0.061 | 0.08 | 0.085 | 0
29.0833 | 0.001 | 0.003 | 0.009 | 0.012 | 0.015 | 0.018 | 0.022 | 0.029 | 0.036 | 0.053 | 0.07 | 0.075 | 0
29.1667 | 0.001 | 0.003 | 0.008 | 0.01 | 0.013 | 0.016 | 0.019 | 0.026 | 0.031 | 0.047 | 0.061 | 0.066 | 0
29.25 | 0.001 | 0.003 | 0.007 | 0.009 | 0.011 | 0.014 | 0.017 | 0.022 | 0.027 | 0.041 | 0.053 | 0.057 | 0
29.3333 | 0.001 | 0.002 | 0.006 | 0.008 | 0.01 | 0.012 | 0.015 | 0.019 | 0.024 | 0.035 | 0.046 | 0.049 | 0
29.4167 | 0 | 0.002 | 0.005 | 0.007 | 0.008 | 0.01 | 0.013 | 0.017 | 0.02 | 0.03 | 0.039 | 0.042 | 0
29.5 | 0 | 0.002 | 0.004 | 0.006 | 0.007 | 0.009 | 0.011 | 0.014 | 0.017 | 0.026 | 0.034 | 0.036 | 0
29.5833 | 0 | 0.001 | 0.003 | 0.005 | 0.006 | 0.007 | 0.009 | 0.012 | 0.014 | 0.021 | 0.028 | 0.03 | 0
29.6667 | 0 | 0.001 | 0.003 | 0.004 | 0.005 | 0.006 | 0.007 | 0.01 | 0.012 | 0.018 | 0.023 | 0.025 | 0
29.75 | 0 | 0.001 | 0.002 | 0.003 | 0.004 | 0.005 | 0.006 | 0.008 | 0.01 | 0.014 | 0.019 | 0.02 | 0
29.8333 | 0 | 0.001 | 0.002 | 0.003 | 0.003 | 0.004 | 0.005 | 0.006 | 0.008 | 0.011 | 0.015 | 0.016 | 0
29.9167 | 0 | 0.001 | 0.001 | 0.002 | 0.002 | 0.003 | 0.004 | 0.005 | 0.006 | 0.009 | 0.011 | 0.012 | 0
30 | 0 | 0 | 0.001 | 0.001 | 0.002 | 0.002 | 0.003 | 0.004 | 0.004 | 0.006 | 0.008 | 0.009 | 0
30.0833 | 0 | 0 | 0.001 | 0.001 | 0.001 | 0.002 | 0.002 | 0.002 | 0.003 | 0.005 | 0.006 | 0.006 | 0
30.1667 | 0 | 0 | 0 | 0.001 | 0.001 | 0.001 | 0.001 | 0.002 | 0.002 | 0.003 | 0.004 | 0.004 | 0
30.25 | 0 | 0 | 0 | 0 | 0 | 0.001 | 0.001 | 0.001 | 0.001 | 0.002 | 0.002 | 0.002 | 0
30.3333 | 0 | 0 | 0 | 0 | 0 | 0 | 0 | 0 | 0.001 | 0.001 | 0.001 | 0.001 | 0
30.4167 | 0 | 0 | 0 | 0 | 0 | 0 | 0 | 0 | 0 | 0 | 0 | 0 | 0
30.5 | 0 | 0 | 0 | 0 | 0 | 0 | 0 | 0 | 0 | 0 | 0 | 0 | 0
30.5833 | 0 | 0 | 0 | 0 | 0 | 0 | 0 | 0 | 0 | 0 | 0 | 0 | 0
30.6667 | 0 | 0 | 0 | 0 | 0 | 0 | 0 | 0 | 0 | 0 | 0 | 0 | 0
30.75 | 0 | 0 | 0 | 0 | 0 | 0 | 0 | 0 | 0 | 0 | 0 | 0 | 0
30.8333 | 0 | 0 | 0 | 0 | 0 | 0 | 0 | 0 | 0 | 0 | 0 | 0 | 0
30.9167 | 0 | 0 | 0 | 0 | 0 | 0 | 0 | 0 | 0 | 0 | 0 | 0 | 0
31 | 0 | 0 | 0 | 0 | 0 | 0 | 0 | 0 | 0 | 0 | 0 | 0 | 0
31.0833 | 0 | 0 | 0 | 0 | 0 | 0 | 0 | 0 | 0 | 0 | 0 | 0 | 0
31.1667 | 0 | 0 | 0 | 0 | 0 | 0 | 0 | 0 | 0 | 0 | 0 | 0 | 0
31.25 | 0 | 0 | 0 | 0 | 0 | 0 | 0 | 0 | 0 | 0 | 0 | 0 | 0
31.3333 | 0 | 0 | 0 | 0 | 0 | 0 | 0 | 0 | 0 | 0 | 0 | 0 | 0
31.4167 | 0 | 0 | 0 | 0 | 0 | 0 | 0 | 0 | 0 | 0 | 0 | 0 | 0
31.5 | 0 | 0 | 0 | 0 | 0 | 0 | 0 | 0 | 0 | 0 | 0 | 0 | 0
31.5833 | 0 | 0 | 0 | 0 | 0 | 0 | 0 | 0 | 0 | 0 | 0 | 0 | 0
31.6667 | 0 | 0 | 0 | 0 | 0 | 0 | 0 | 0 | 0 | 0 | 0 | 0 | 0
31.75 | 0 | 0 | 0 | 0 | 0 | 0 | 0 | 0 | 0 | 0 | 0 | 0 | 0
31.8333 | 0 | 0 | 0 | 0 | 0 | 0 | 0 | 0 | 0 | 0 | 0 | 0 | 0
31.9167 | 0 | 0 | 0 | 0 | 0 | 0 | 0 | 0 | 0 | 0 | 0 | 0 | 0
32 | 0 | 0 | 0 | 0 | 0 | 0 | 0 | 0 | 0 | 0 | 0 | 0 | 0
32.0833 | 0 | 0 | 0 | 0 | 0 | 0 | 0 | 0 | 0 | 0 | 0 | 0 | 0
32.1667 | 0 | 0 | 0 | 0 | 0 | 0 | 0 | 0 | 0 | 0 | 0 | 0 | 0
32.25 | 0 | 0 | 0 | 0 | 0 | 0 | 0 | 0 | 0 | 0 | 0 | 0 | 0
32.3333 | 0 | 0 | 0 | 0 | 0 | 0 | 0 | 0 | 0 | 0 | 0 | 0 | 0
32.4167 | 0 | 0 | 0 | 0 | 0 | 0 | 0 | 0 | 0 | 0 | 0 | 0 | 0
32.5 | 0 | 0 | 0 | 0 | 0 | 0 | 0 | 0 | 0 | 0 | 0 | 0 | 0
32.5833 | 0 | 0 | 0 | 0 | 0 | 0 | 0 | 0 | 0 | 0 | 0 | 0 | 0
32.6667 | 0 | 0 | 0 | 0 | 0 | 0 | 0 | 0 | 0 | 0 | 0 | 0 | 0
32.75 | 0 | 0 | 0 | 0 | 0 | 0 | 0 | 0 | 0 | 0 | 0 | 0 | 0
32.8333 | 0 | 0 | 0 | 0 | 0 | 0 | 0 | 0 | 0 | 0 | 0 | 0 | 0
32.9167 | 0 | 0 | 0 | 0 | 0 | 0 | 0 | 0 | 0 | 0 | 0 | 0 | 0
33 | 0 | 0 | 0 | 0 | 0 | 0 | 0 | 0 | 0 | 0 | 0 | 0 | 0
33.0833 | 0 | 0 | 0 | 0 | 0 | 0 | 0 | 0 | 0 | 0 | 0 | 0 | 0
33.1667 | 0 | 0 | 0 | 0 | 0 | 0 | 0 | 0 | 0 | 0 | 0 | 0 | 0
33.25 | 0 | 0 | 0 | 0 | 0 | 0 | 0 | 0 | 0 | 0 | 0 | 0 | 0
33.3333 | 0 | 0 | 0 | 0 | 0 | 0 | 0 | 0 | 0 | 0 | 0 | 0 | 0
33.4167 | 0 | 0 | 0 | 0 | 0 | 0 | 0 | 0 | 0 | 0 | 0 | 0 | 0
33.5 | 0 | 0 | 0 | 0 | 0 | 0 | 0 | 0 | 0 | 0 | 0 | 0 | 0
33.5833 | 0 | 0 | 0 | 0 | 0 | 0 | 0 | 0 | 0 | 0 | 0 | 0 | 0
33.6667 | 0 | 0 | 0 | 0 | 0 | 0 | 0 | 0 | 0 | 0 | 0 | 0 | 0
33.75 | 0 | 0 | 0 | 0 | 0 | 0 | 0 | 0 | 0 | 0 | 0 | 0 | 0
33.8333 | 0 | 0 | 0 | 0 | 0 | 0 | 0 | 0 | 0 | 0 | 0 | 0 | 0
33.9167 | 0 | 0 | 0 | 0 | 0 | 0 | 0 | 0 | 0 | 0 | 0 | 0 | 0
34 | 0 | 0 | 0 | 0 | 0 | 0 | 0 | 0 | 0 | 0 | 0 | 0 | 0
34.0833 | 0 | 0 | 0 | 0 | 0 | 0 | 0 | 0 | 0 | 0 | 0 | 0 | 0
34.1667 | 0 | 0 | 0 | 0 | 0 | 0 | 0 | 0 | 0 | 0 | 0 | 0 | 0
34.25 | 0 | 0 | 0 | 0 | 0 | 0 | 0 | 0 | 0 | 0 | 0 | 0 | 0
34.3333 | 0 | 0 | 0 | 0 | 0 | 0 | 0 | 0 | 0 | 0 | 0 | 0 | 0
34.4167 | 0 | 0 | 0 | 0 | 0 | 0 | 0 | 0 | 0 | 0 | 0 | 0 | 0
34.5 | 0 | 0 | 0 | 0 | 0 | 0 | 0 | 0 | 0 | 0 | 0 | 0 | 0
34.5833 | 0 | 0 | 0 | 0 | 0 | 0 | 0 | 0 | 0 | 0 | 0 | 0 | 0
34.6667 | 0 | 0 | 0 | 0 | 0 | 0 | 0 | 0 | 0 | 0 | 0 | 0 | 0
34.75 | 0 | 0 | 0 | 0 | 0 | 0 | 0 | 0 | 0 | 0 | 0 | 0 | 0
34.8333 | 0 | 0 | 0 | 0 | 0 | 0 | 0 | 0 | 0 | 0 | 0 | 0 | 0
34.9167 | 0 | 0 | 0 | 0 | 0 | 0 | 0 | 0 | 0 | 0 | 0 | 0 | 0
35 | 0 | 0 | 0 | 0 | 0 | 0 | 0 | 0 | 0 | 0 | 0 | 0 | 0
35.0833 | 0 | 0 | 0 | 0 | 0 | 0 | 0 | 0 | 0 | 0 | 0 | 0 | 0
35.1667 | 0 | 0 | 0 | 0 | 0 | 0 | 0 | 0 | 0 | 0 | 0 | 0 | 0
35.25 | 0 | 0 | 0 | 0 | 0 | 0 | 0 | 0 | 0 | 0 | 0 | 0 | 0
35.3333 | 0 | 0 | 0 | 0 | 0 | 0 | 0 | 0 | 0 | 0 | 0 | 0 | 0
35.4167 | 0 | 0 | 0 | 0 | 0 | 0 | 0 | 0 | 0 | 0 | 0 | 0 | 0
35.5 | 0 | 0 | 0 | 0 | 0 | 0 | 0 | 0 | 0 | 0 | 0 | 0 | 0
35.5833 | 0 | 0 | 0 | 0 | 0 | 0 | 0 | 0 | 0 | 0 | 0 | 0 | 0
35.6667 | 0 | 0 | 0 | 0 | 0 | 0 | 0 | 0 | 0 | 0 | 0 | 0 | 0
35.75 | 0 | 0 | 0 | 0 | 0 | 0 | 0 | 0 | 0 | 0 | 0 | 0 | 0
35.8333 | 0 | 0 | 0 | 0 | 0 | 0 | 0 | 0 | 0 | 0 | 0 | 0 | 0
35.9167 | 0 | 0 | 0 | 0 | 0 | 0 | 0 | 0 | 0 | 0 | 0 | 0 | 0
36 | 0 | 0 | 0 | 0 | 0 | 0 | 0 | 0 | 0 | 0 | 0 | 0 | 0
36.0833 | 0 | 0 | 0 | 0 | 0 | 0 | 0 | 0 | 0 | 0 | 0 | 0 | 0
36.1667 | 0 | 0 | 0 | 0 | 0 | 0 | 0 | 0 | 0 | 0 | 0 | 0 | 0
36.25 | 0 | 0 | 0 | 0 | 0 | 0 | 0 | 0 | 0 | 0 | 0 | 0 | 0
36.3333 | 0 | 0 | 0 | 0 | 0 | 0 | 0 | 0 | 0 | 0 | 0 | 0 | 0
36.4167 | 0 | 0 | 0 | 0 | 0 | 0 | 0 | 0 | 0 | 0 | 0 | 0 | 0
36.5 | 0 | 0 | 0 | 0 | 0 | 0 | 0 | 0 | 0 | 0 | 0 | 0 | 0
36.5833 | 0 | 0 | 0 | 0 | 0 | 0 | 0 | 0 | 0 | 0 | 0 | 0 | 0
36.6667 | 0 | 0 | 0 | 0 | 0 | 0 | 0 | 0 | 0 | 0 | 0 | 0 | 0
36.75 | 0 | 0 | 0 | 0 | 0 | 0 | 0 | 0 | 0 | 0 | 0 | 0 | 0
36.8333 | 0 | 0 | 0 | 0 | 0 | 0 | 0 | 0 | 0 | 0 | 0 | 0 | 0
36.9167 | 0 | 0 | 0 | 0 | 0 | 0 | 0 | 0 | 0 | 0 | 0 | 0 | 0
37 | 0 | 0 | 0 | 0 | 0 | 0 | 0 | 0 | 0 | 0 | 0 | 0 | 0
37.0833 | 0 | 0 | 0 | 0 | 0 | 0 | 0 | 0 | 0 | 0 | 0 | 0 | 0
37.1667 | 0 | 0 | 0 | 0 | 0 | 0 | 0 | 0 | 0 | 0 | 0 | 0 | 0
37.25 | 0 | 0 | 0 | 0 | 0 | 0 | 0 | 0 | 0 | 0 | 0 | 0 | 0
37.3333 | 0 | 0 | 0 | 0 | 0 | 0 | 0 | 0 | 0 | 0 | 0 | 0 | 0
37.4167 | 0 | 0 | 0 | 0 | 0 | 0 | 0 | 0 | 0 | 0 | 0 | 0 | 0
37.5 | 0 | 0 | 0 | 0 | 0 | 0 | 0 | 0 | 0 | 0 | 0 | 0 | 0
37.5833 | 0 | 0 | 0 | 0 | 0 | 0 | 0 | 0 | 0 | 0 | 0 | 0 | 0
37.6667 | 0 | 0 | 0 | 0 | 0 | 0 | 0 | 0 | 0 | 0 | 0 | 0 | 0
37.75 | 0 | 0 | 0 | 0 | 0 | 0 | 0 | 0 | 0 | 0 | 0 | 0 | 0
37.8333 | 0 | 0 | 0 | 0 | 0 | 0 | 0 | 0 | 0 | 0 | 0 | 0 | 0
37.9167 | 0 | 0 | 0 | 0 | 0 | 0 | 0 | 0 | 0 | 0 | 0 | 0 | 0
38 | 0 | 0 | 0 | 0 | 0 | 0 | 0 | 0 | 0 | 0 | 0 | 0 | 0
38.0833 | 0 | 0 | 0 | 0 | 0 | 0 | 0 | 0 | 0 | 0 | 0 | 0 | 0
38.1667 | 0 | 0 | 0 | 0 | 0 | 0 | 0 | 0 | 0 | 0 | 0 | 0 | 0
38.25 | 0 | 0 | 0 | 0 | 0 | 0 | 0 | 0 | 0 | 0 | 0 | 0 | 0
38.3333 | 0 | 0 | 0 | 0 | 0 | 0 | 0 | 0 | 0 | 0 | 0 | 0 | 0
38.4167 | 0 | 0 | 0 | 0 | 0 | 0 | 0 | 0 | 0 | 0 | 0 | 0 | 0
38.5 | 0 | 0 | 0 | 0 | 0 | 0 | 0 | 0 | 0 | 0 | 0 | 0 | 0
38.5833 | 0 | 0 | 0 | 0 | 0 | 0 | 0 | 0 | 0 | 0 | 0 | 0 | 0
38.6667 | 0 | 0 | 0 | 0 | 0 | 0 | 0 | 0 | 0 | 0 | 0 | 0 | 0
38.75 | 0 | 0 | 0 | 0 | 0 | 0 | 0 | 0 | 0 | 0 | 0 | 0 | 0
38.8333 | 0 | 0 | 0 | 0 | 0 | 0 | 0 | 0 | 0 | 0 | 0 | 0 | 0
38.9167 | 0 | 0 | 0 | 0 | 0 | 0 | 0 | 0 | 0 | 0 | 0 | 0 | 0
39 | 0 | 0 | 0 | 0 | 0 | 0 | 0 | 0 | 0 | 0 | 0 | 0 | 0
39.0833 | 0 | 0 | 0 | 0 | 0 | 0 | 0 | 0 | 0 | 0 | 0 | 0 | 0
39.1667 | 0 | 0 | 0 | 0 | 0 | 0 | 0 | 0 | 0 | 0 | 0 | 0 | 0
39.25 | 0 | 0 | 0 | 0 | 0 | 0 | 0 | 0 | 0 | 0 | 0 | 0 | 0
39.3333 | 0 | 0 | 0 | 0 | 0 | 0 | 0 | 0 | 0 | 0 | 0 | 0 | 0
39.4167 | 0 | 0 | 0 | 0 | 0 | 0 | 0 | 0 | 0 | 0 | 0 | 0 | 0
39.5 | 0 | 0 | 0 | 0 | 0 | 0 | 0 | 0 | 0 | 0 | 0 | 0 | 0
39.5833 | 0 | 0 | 0 | 0 | 0 | 0 | 0 | 0 | 0 | 0 | 0 | 0 | 0
39.6667 | 0 | 0 | 0 | 0 | 0 | 0 | 0 | 0 | 0 | 0 | 0 | 0 | 0
39.75 | 0 | 0 | 0 | 0 | 0 | 0 | 0 | 0 | 0 | 0 | 0 | 0 | 0
39.8333 | 0 | 0 | 0 | 0 | 0 | 0 | 0 | 0 | 0 | 0 | 0 | 0 | 0
39.9167 | 0 | 0 | 0 | 0 | 0 | 0 | 0 | 0 | 0 | 0 | 0 | 0 | 0
40 | 0 | 0 | 0 | 0 | 0 | 0 | 0 | 0 | 0 | 0 | 0 | 0 | 0
40.0833 | 0 | 0 | 0 | 0 | 0 | 0 | 0 | 0 | 0 | 0 | 0 | 0 | 0
40.1667 | 0 | 0 | 0 | 0 | 0 | 0 | 0 | 0 | 0 | 0 | 0 | 0 | 0
40.25 | 0 | 0 | 0 | 0 | 0 | 0 | 0 | 0 | 0 | 0 | 0 | 0 | 0
40.3333 | 0 | 0 | 0 | 0 | 0 | 0 | 0 | 0 | 0 | 0 | 0 | 0 | 0
40.4167 | 0 | 0 | 0 | 0 | 0 | 0 | 0 | 0 | 0 | 0 | 0 | 0 | 0
40.5 | 0 | 0 | 0 | 0 | 0 | 0 | 0 | 0 | 0 | 0 | 0 | 0 | 0
40.5833 | 0 | 0 | 0 | 0 | 0 | 0 | 0 | 0 | 0 | 0 | 0 | 0 | 0
40.6667 | 0 | 0 | 0 | 0 | 0 | 0 | 0 | 0 | 0 | 0 | 0 | 0 | 0
40.75 | 0 | 0 | 0 | 0 | 0 | 0 | 0 | 0 | 0 | 0 | 0 | 0 | 0
40.8333 | 0 | 0 | 0 | 0 | 0 | 0 | 0 | 0 | 0 | 0 | 0 | 0 | 0
40.9167 | 0 | 0 | 0 | 0 | 0 | 0 | 0 | 0 | 0 | 0 | 0 | 0 | 0
41 | 0 | 0 | 0 | 0 | 0 | 0 | 0 | 0 | 0 | 0 | 0 | 0 | 0
41.0833 | 0 | 0 | 0 | 0 | 0 | 0 | 0 | 0 | 0 | 0 | 0 | 0 | 0
41.1667 | 0 | 0 | 0 | 0 | 0 | 0 | 0 | 0 | 0 | 0 | 0 | 0 | 0
41.25 | 0 | 0 | 0 | 0 | 0 | 0 | 0 | 0 | 0 | 0 | 0 | 0 | 0
41.3333 | 0 | 0 | 0 | 0 | 0 | 0 | 0 | 0 | 0 | 0 | 0 | 0 | 0
41.4167 | 0 | 0 | 0 | 0 | 0 | 0 | 0 | 0 | 0 | 0 | 0 | 0 | 0
41.5 | 0 | 0 | 0 | 0 | 0 | 0 | 0 | 0 | 0 | 0 | 0 | 0 | 0
41.5833 | 0 | 0 | 0 | 0 | 0 | 0 | 0 | 0 | 0 | 0 | 0 | 0 | 0
41.6667 | 0 | 0 | 0 | 0 | 0 | 0 | 0 | 0 | 0 | 0 | 0 | 0 | 0
41.75 | 0 | 0 | 0 | 0 | 0 | 0 | 0 | 0 | 0 | 0 | 0 | 0 | 0
41.8333 | 0 | 0 | 0 | 0 | 0 | 0 | 0 | 0 | 0 | 0 | 0 | 0 | 0
41.9167 | 0 | 0 | 0 | 0 | 0 | 0 | 0 | 0 | 0 | 0 | 0 | 0 | 0
42 | 0 | 0 | 0 | 0 | 0 | 0 | 0 | 0 | 0 | 0 | 0 | 0 | 0
42.0833 | 0 | 0 | 0 | 0 | 0 | 0 | 0 | 0 | 0 | 0 | 0 | 0 | 0
42.1667 | 0 | 0 | 0 | 0 | 0 | 0 | 0 | 0 | 0 | 0 | 0 | 0 | 0
42.25 | 0 | 0 | 0 | 0 | 0 | 0 | 0 | 0 | 0 | 0 | 0 | 0 | 0
42.3333 | 0 | 0 | 0 | 0 | 0 | 0 | 0 | 0 | 0 | 0 | 0 | 0 | 0
42.4167 | 0 | 0 | 0 | 0 | 0 | 0 | 0 | 0 | 0 | 0 | 0 | 0 | 0
42.5 | 0 | 0 | 0 | 0 | 0 | 0 | 0 | 0 | 0 | 0 | 0 | 0 | 0
42.5833 | 0 | 0 | 0 | 0 | 0 | 0 | 0 | 0 | 0 | 0 | 0 | 0 | 0
42.6667 | 0 | 0 | 0 | 0 | 0 | 0 | 0 | 0 | 0 | 0 | 0 | 0 | 0
42.75 | 0 | 0 | 0 | 0 | 0 | 0 | 0 | 0 | 0 | 0 | 0 | 0 | 0
42.8333 | 0 | 0 | 0 | 0 | 0 | 0 | 0 | 0 | 0 | 0 | 0 | 0 | 0
42.9167 | 0 | 0 | 0 | 0 | 0 | 0 | 0 | 0 | 0 | 0 | 0 | 0 | 0
43 | 0 | 0 | 0 | 0 | 0 | 0 | 0 | 0 | 0 | 0 | 0 | 0 | 0
43.0833 | 0 | 0 | 0 | 0 | 0 | 0 | 0 | 0 | 0 | 0 | 0 | 0 | 0
43.1667 | 0 | 0 | 0 | 0 | 0 | 0 | 0 | 0 | 0 | 0 | 0 | 0 | 0
43.25 | 0 | 0 | 0 | 0 | 0 | 0 | 0 | 0 | 0 | 0 | 0 | 0 | 0
43.3333 | 0 | 0 | 0 | 0 | 0 | 0 | 0 | 0 | 0 | 0 | 0 | 0 | 0
43.4167 | 0 | 0 | 0 | 0 | 0 | 0 | 0 | 0 | 0 | 0 | 0 | 0 | 0
43.5 | 0 | 0 | 0 | 0 | 0 | 0 | 0 | 0 | 0 | 0 | 0 | 0 | 0
43.5833 | 0 | 0 | 0 | 0 | 0 | 0 | 0 | 0 | 0 | 0 | 0 | 0 | 0
43.6667 | 0 | 0 | 0 | 0 | 0 | 0 | 0 | 0 | 0 | 0 | 0 | 0 | 0
43.75 | 0 | 0 | 0 | 0 | 0 | 0 | 0 | 0 | 0 | 0 | 0 | 0 | 0
43.8333 | 0 | 0 | 0 | 0 | 0 | 0 | 0 | 0 | 0 | 0 | 0 | 0 | 0
43.9167 | 0 | 0 | 0 | 0 | 0 | 0 | 0 | 0 | 0 | 0 | 0 | 0 | 0
44 | 0 | 0 | 0 | 0 | 0 | 0 | 0 | 0 | 0 | 0 | 0 | 0 | 0
44.0833 | 0 | 0 | 0 | 0 | 0 | 0 | 0 | 0 | 0 | 0 | 0 | 0 | 0
44.1667 | 0 | 0 | 0 | 0 | 0 | 0 | 0 | 0 | 0 | 0 | 0 | 0 | 0
44.25 | 0 | 0 | 0 | 0 | 0 | 0 | 0 | 0 | 0 | 0 | 0 | 0 | 0
44.3333 | 0 | 0 | 0 | 0 | 0 | 0 | 0 | 0 | 0 | 0 | 0 | 0 | 0
44.4167 | 0 | 0 | 0 | 0 | 0 | 0 | 0 | 0 | 0 | 0 | 0 | 0 | 0
44.5 | 0 | 0 | 0 | 0 | 0 | 0 | 0 | 0 | 0 | 0 | 0 | 0 | 0
44.5833 | 0 | 0 | 0 | 0 | 0 | 0 | 0 | 0 | 0 | 0 | 0 | 0 | 0
44.6667 | 0 | 0 | 0 | 0 | 0 | 0 | 0 | 0 | 0 | 0 | 0 | 0 | 0
44.75 | 0 | 0 | 0 | 0 | 0 | 0 | 0 | 0 | 0 | 0 | 0 | 0 | 0
44.8333 | 0 | 0 | 0 | 0 | 0 | 0 | 0 | 0 | 0 | 0 | 0 | 0 | 0
44.9167 | 0 | 0 | 0 | 0 | 0 | 0 | 0 | 0 | 0 | 0 | 0 | 0 | 0
45 | 0 | 0 | 0 | 0 | 0 | 0 | 0 | 0 | 0 | 0 | 0 | 0 | 0
45.0833 | 0 | 0 | 0 | 0 | 0 | 0 | 0 | 0 | 0 | 0 | 0 | 0 | 0
45.1667 | 0 | 0 | 0 | 0 | 0 | 0 | 0 | 0 | 0 | 0 | 0 | 0 | 0
45.25 | 0 | 0 | 0 | 0 | 0 | 0 | 0 | 0 | 0 | 0 | 0 | 0 | 0
45.3333 | 0 | 0 | 0 | 0 | 0 | 0 | 0 | 0 | 0 | 0 | 0 | 0 | 0
45.4167 | 0 | 0 | 0 | 0 | 0 | 0 | 0 | 0 | 0 | 0 | 0 | 0 | 0
45.5 | 0 | 0 | 0 | 0 | 0 | 0 | 0 | 0 | 0 | 0 | 0 | 0 | 0
45.5833 | 0 | 0 | 0 | 0 | 0 | 0 | 0 | 0 | 0 | 0 | 0 | 0 | 0
45.6667 | 0 | 0 | 0 | 0 | 0 | 0 | 0 | 0 | 0 | 0 | 0 | 0 | 0
45.75 | 0 | 0 | 0 | 0 | 0 | 0 | 0 | 0 | 0 | 0 | 0 | 0 | 0
45.8333 | 0 | 0 | 0 | 0 | 0 | 0 | 0 | 0 | 0 | 0 | 0 | 0 | 0
45.9167 | 0 | 0 | 0 | 0 | 0 | 0 | 0 | 0 | 0 | 0 | 0 | 0 | 0
46 | 0 | 0 | 0 | 0 | 0 | 0 | 0 | 0 | 0 | 0 | 0 | 0 | 0
46.0833 | 0 | 0 | 0 | 0 | 0 | 0 | 0 | 0 | 0 | 0 | 0 | 0 | 0
46.1667 | 0 | 0 | 0 | 0 | 0 | 0 | 0 | 0 | 0 | 0 | 0 | 0 | 0
46.25 | 0 | 0 | 0 | 0 | 0 | 0 | 0 | 0 | 0 | 0 | 0 | 0 | 0
46.3333 | 0 | 0 | 0 | 0 | 0 | 0 | 0 | 0 | 0 | 0 | 0 | 0 | 0
46.4167 | 0 | 0 | 0 | 0 | 0 | 0 | 0 | 0 | 0 | 0 | 0 | 0 | 0
46.5 | 0 | 0 | 0 | 0 | 0 | 0 | 0 | 0 | 0 | 0 | 0 | 0 | 0
46.5833 | 0 | 0 | 0 | 0 | 0 | 0 | 0 | 0 | 0 | 0 | 0 | 0 | 0
46.6667 | 0 | 0 | 0 | 0 | 0 | 0 | 0 | 0 | 0 | 0 | 0 | 0 | 0
46.75 | 0 | 0 | 0 | 0 | 0 | 0 | 0 | 0 | 0 | 0 | 0 | 0 | 0
46.8333 | 0 | 0 | 0 | 0 | 0 | 0 | 0 | 0 | 0 | 0 | 0 | 0 | 0
46.9167 | 0 | 0 | 0 | 0 | 0 | 0 | 0 | 0 | 0 | 0 | 0 | 0 | 0
47 | 0 | 0 | 0 | 0 | 0 | 0 | 0 | 0 | 0 | 0 | 0 | 0 | 0
47.0833 | 0 | 0 | 0 | 0 | 0 | 0 | 0 | 0 | 0 | 0 | 0 | 0 | 0
47.1667 | 0 | 0 | 0 | 0 | 0 | 0 | 0 | 0 | 0 | 0 | 0 | 0 | 0
47.25 | 0 | 0 | 0 | 0 | 0 | 0 | 0 | 0 | 0 | 0 | 0 | 0 | 0
47.3333 | 0 | 0 | 0 | 0 | 0 | 0 | 0 | 0 | 0 | 0 | 0 | 0 | 0
47.4167 | 0 | 0 | 0 | 0 | 0 | 0 | 0 | 0 | 0 | 0 | 0 | 0 | 0
47.5 | 0 | 0 | 0 | 0 | 0 | 0 | 0 | 0 | 0 | 0 | 0 | 0 | 0
47.5833 | 0 | 0 | 0 | 0 | 0 | 0 | 0 | 0 | 0 | 0 | 0 | 0 | 0
47.6667 | 0 | 0 | 0 | 0 | 0 | 0 | 0 | 0 | 0 | 0 | 0 | 0 | 0
47.75 | 0 | 0 | 0 | 0 | 0 | 0 | 0 | 0 | 0 | 0 | 0 | 0 | 0
47.8333 | 0 | 0 | 0 | 0 | 0 | 0 | 0 | 0 | 0 | 0 | 0 | 0 | 0
47.9167 | 0 | 0 | 0 | 0 | 0 | 0 | 0 | 0 | 0 | 0 | 0 | 0 | 0
48 | 0 | 0 | 0 | 0 | 0 | 0 | 0 | 0 | 0 | 0 | 0 | 0 | 0

## 25 SHA-CH6-SM
SHA-CH6-SM at the North Batinah Bypass, station 0 m - hydrographs of HEC-HMS element SHA-J13 (dams in place), 5-minute values
Time (h) | Q 2-year (m³/s) | Q 5-year (m³/s) | Q 10-year (m³/s) | Q 25-year (m³/s) | Q 50-year (m³/s) | Q 100-year (m³/s) | Q 200-year (m³/s) | Q 500-year (m³/s) | Q 1000-year (m³/s) | Q 2000-year (m³/s) | Q 5000-year (m³/s) | Q 10000-year (m³/s) | Q PMP (m³/s) | Return period | Peak (m³/s) | Volume (Mm³)
0 | 0 | 0 | 0 | 0 | 0 | 0 | 0 | 0 | 0 | 0 | 0 | 0 | 0 | 2-year 3 m³/s | 2.8 | 0.018
0.0833 | 0 | 0 | 0 | 0 | 0 | 0 | 0 | 0 | 0 | 0 | 0 | 0 | 0 | 5-year 11 m³/s | 11.3 | 0.072
0.1667 | 0 | 0 | 0 | 0 | 0 | 0 | 0 | 0 | 0 | 0 | 0 | 0 | 0 | 10-year 26 m³/s | 25.6 | 0.194
0.25 | 0 | 0 | 0 | 0 | 0 | 0 | 0 | 0 | 0 | 0 | 0 | 0 | 0 | 25-year 36 m³/s | 36.5 | 0.278
0.3333 | 0 | 0 | 0 | 0 | 0 | 0 | 0 | 0 | 0 | 0 | 0 | 0 | 0 | 50-year 47 m³/s | 46.8 | 0.36
0.4167 | 0 | 0 | 0 | 0 | 0 | 0 | 0 | 0 | 0 | 0 | 0 | 0 | 0 | 100-year 59 m³/s | 59.5 | 0.461
0.5 | 0 | 0 | 0 | 0 | 0 | 0 | 0 | 0 | 0 | 0 | 0 | 0 | 0 | 200-year 75 m³/s | 74.8 | 0.587
0.5833 | 0 | 0 | 0 | 0 | 0 | 0 | 0 | 0 | 0 | 0 | 0 | 0 | 0 | 500-year 100 m³/s | 100.3 | 0.798
0.6667 | 0 | 0 | 0 | 0 | 0 | 0 | 0 | 0 | 0 | 0 | 0 | 0 | 0 | 1000-year 124 m³/s | 124.4 | 1.001
0.75 | 0 | 0 | 0 | 0 | 0 | 0 | 0 | 0 | 0 | 0 | 0 | 0 | 0 | 2000-year 137 m³/s | 136.6 | 1.249
0.8333 | 0 | 0 | 0 | 0 | 0 | 0 | 0 | 0 | 0 | 0 | 0 | 0 | 0 | 5000-year 180 m³/s | 180.3 | 1.671
0.9167 | 0 | 0 | 0 | 0 | 0 | 0 | 0 | 0 | 0 | 0 | 0 | 0 | 0 | 10000-year 194 m³/s | 193.7 | 1.801
1 | 0 | 0 | 0 | 0 | 0 | 0 | 0 | 0 | 0 | 0 | 0 | 0 | 0 | PMP 290 m³/s | 289.6 | 4.518
1.0833 | 0 | 0 | 0 | 0 | 0 | 0 | 0 | 0 | 0 | 0 | 0 | 0.001 | 0
1.1667 | 0 | 0 | 0 | 0 | 0 | 0 | 0 | 0 | 0 | 0 | 0.001 | 0.003 | 0
1.25 | 0 | 0 | 0 | 0 | 0 | 0 | 0 | 0 | 0 | 0 | 0.003 | 0.01 | 0
1.3333 | 0 | 0 | 0 | 0 | 0 | 0 | 0 | 0 | 0 | 0 | 0.01 | 0.024 | 0
1.4167 | 0 | 0 | 0 | 0 | 0 | 0 | 0 | 0 | 0 | 0 | 0.023 | 0.049 | 0
1.5 | 0 | 0 | 0 | 0 | 0 | 0 | 0 | 0 | 0 | 0.001 | 0.047 | 0.088 | 0
1.5833 | 0 | 0 | 0 | 0 | 0 | 0 | 0 | 0 | 0 | 0.003 | 0.085 | 0.145 | 0
1.6667 | 0 | 0 | 0 | 0 | 0 | 0 | 0 | 0 | 0 | 0.008 | 0.138 | 0.221 | 0
1.75 | 0 | 0 | 0 | 0 | 0 | 0 | 0 | 0 | 0 | 0.017 | 0.208 | 0.315 | 0
1.8333 | 0 | 0 | 0 | 0 | 0 | 0 | 0 | 0 | 0 | 0.034 | 0.294 | 0.425 | 0
1.9167 | 0 | 0 | 0 | 0 | 0 | 0 | 0 | 0 | 0 | 0.06 | 0.395 | 0.551 | 0
2 | 0 | 0 | 0 | 0 | 0 | 0 | 0 | 0 | 0 | 0.096 | 0.508 | 0.688 | 0
2.0833 | 0 | 0 | 0 | 0 | 0 | 0 | 0 | 0 | 0 | 0.143 | 0.632 | 0.834 | 0
2.1667 | 0 | 0 | 0 | 0 | 0 | 0 | 0 | 0 | 0.002 | 0.199 | 0.762 | 0.985 | 0
2.25 | 0 | 0 | 0 | 0 | 0 | 0 | 0 | 0 | 0.005 | 0.264 | 0.898 | 1.14 | 0
2.3333 | 0 | 0 | 0 | 0 | 0 | 0 | 0 | 0 | 0.01 | 0.337 | 1.038 | 1.299 | 0
2.4167 | 0 | 0 | 0 | 0 | 0 | 0 | 0 | 0 | 0.02 | 0.418 | 1.182 | 1.46 | 0
2.5 | 0 | 0 | 0 | 0 | 0 | 0 | 0 | 0 | 0.034 | 0.504 | 1.327 | 1.622 | 0
2.5833 | 0 | 0 | 0 | 0 | 0 | 0 | 0 | 0.002 | 0.055 | 0.594 | 1.473 | 1.785 | 0
2.6667 | 0 | 0 | 0 | 0 | 0 | 0 | 0 | 0.004 | 0.081 | 0.688 | 1.621 | 1.948 | 0
2.75 | 0 | 0 | 0 | 0 | 0 | 0 | 0 | 0.009 | 0.112 | 0.783 | 1.767 | 2.109 | 0
2.8333 | 0 | 0 | 0 | 0 | 0 | 0 | 0 | 0.017 | 0.149 | 0.879 | 1.912 | 2.267 | 0
2.9167 | 0 | 0 | 0 | 0 | 0 | 0 | 0 | 0.028 | 0.19 | 0.976 | 2.054 | 2.423 | 0
3 | 0 | 0 | 0 | 0 | 0 | 0 | 0 | 0.043 | 0.234 | 1.073 | 2.194 | 2.575 | 0
3.0833 | 0 | 0 | 0 | 0 | 0 | 0 | 0 | 0.063 | 0.282 | 1.169 | 2.332 | 2.724 | 0
3.1667 | 0 | 0 | 0 | 0 | 0 | 0 | 0.001 | 0.087 | 0.333 | 1.264 | 2.466 | 2.869 | 0
3.25 | 0 | 0 | 0 | 0 | 0 | 0 | 0.002 | 0.114 | 0.385 | 1.359 | 2.598 | 3.012 | 0
3.3333 | 0 | 0 | 0 | 0 | 0 | 0 | 0.004 | 0.145 | 0.44 | 1.454 | 2.729 | 3.153 | 0
3.4167 | 0 | 0 | 0 | 0 | 0 | 0 | 0.008 | 0.179 | 0.496 | 1.548 | 2.857 | 3.29 | 0
3.5 | 0 | 0 | 0 | 0 | 0 | 0 | 0.014 | 0.215 | 0.553 | 1.641 | 2.983 | 3.426 | 0
3.5833 | 0 | 0 | 0 | 0 | 0 | 0 | 0.023 | 0.253 | 0.611 | 1.734 | 3.109 | 3.561 | 0.001
3.6667 | 0 | 0 | 0 | 0 | 0 | 0 | 0.034 | 0.293 | 0.669 | 1.828 | 3.236 | 3.697 | 0.005
3.75 | 0 | 0 | 0 | 0 | 0 | 0 | 0.049 | 0.334 | 0.728 | 1.922 | 3.361 | 3.831 | 0.014
3.8333 | 0 | 0 | 0 | 0 | 0 | 0.001 | 0.066 | 0.376 | 0.788 | 2.015 | 3.486 | 3.965 | 0.035
3.9167 | 0 | 0 | 0 | 0 | 0 | 0.003 | 0.085 | 0.418 | 0.847 | 2.109 | 3.611 | 4.098 | 0.07
4 | 0 | 0 | 0 | 0 | 0 | 0.006 | 0.107 | 0.462 | 0.907 | 2.202 | 3.735 | 4.23 | 0.126
4.0833 | 0 | 0 | 0 | 0 | 0 | 0.011 | 0.131 | 0.506 | 0.967 | 2.294 | 3.857 | 4.361 | 0.205
4.1667 | 0 | 0 | 0 | 0 | 0 | 0.018 | 0.156 | 0.55 | 1.027 | 2.385 | 3.977 | 4.488 | 0.307
4.25 | 0 | 0 | 0 | 0 | 0 | 0.027 | 0.182 | 0.595 | 1.087 | 2.475 | 4.094 | 4.614 | 0.431
4.3333 | 0 | 0 | 0 | 0 | 0 | 0.038 | 0.209 | 0.64 | 1.147 | 2.564 | 4.21 | 4.737 | 0.575
4.4167 | 0 | 0 | 0 | 0 | 0 | 0.052 | 0.238 | 0.685 | 1.207 | 2.653 | 4.326 | 4.86 | 0.734
4.5 | 0 | 0 | 0 | 0 | 0.001 | 0.067 | 0.267 | 0.732 | 1.268 | 2.742 | 4.441 | 4.983 | 0.906
4.5833 | 0 | 0 | 0 | 0 | 0.003 | 0.084 | 0.297 | 0.778 | 1.33 | 2.831 | 4.555 | 5.104 | 1.086
4.6667 | 0 | 0 | 0 | 0 | 0.005 | 0.102 | 0.328 | 0.826 | 1.392 | 2.918 | 4.668 | 5.224 | 1.271
4.75 | 0 | 0 | 0 | 0 | 0.009 | 0.122 | 0.359 | 0.874 | 1.455 | 3.006 | 4.781 | 5.343 | 1.457
4.8333 | 0 | 0 | 0 | 0 | 0.015 | 0.142 | 0.391 | 0.922 | 1.518 | 3.092 | 4.892 | 5.461 | 1.642
4.9167 | 0 | 0 | 0 | 0 | 0.022 | 0.163 | 0.423 | 0.97 | 1.58 | 3.178 | 5.001 | 5.577 | 1.826
5 | 0 | 0 | 0 | 0 | 0.031 | 0.185 | 0.456 | 1.018 | 1.643 | 3.264 | 5.111 | 5.693 | 2.006
5.0833 | 0 | 0 | 0 | 0 | 0.042 | 0.208 | 0.488 | 1.066 | 1.704 | 3.351 | 5.222 | 5.811 | 2.182
5.1667 | 0 | 0 | 0 | 0 | 0.054 | 0.231 | 0.521 | 1.114 | 1.766 | 3.438 | 5.333 | 5.929 | 2.353
5.25 | 0 | 0 | 0 | 0.001 | 0.067 | 0.255 | 0.555 | 1.163 | 1.829 | 3.527 | 5.448 | 6.05 | 2.534
5.3333 | 0 | 0 | 0 | 0.002 | 0.082 | 0.28 | 0.59 | 1.214 | 1.893 | 3.618 | 5.564 | 6.174 | 2.746
5.4167 | 0 | 0 | 0 | 0.004 | 0.097 | 0.305 | 0.625 | 1.264 | 1.959 | 3.709 | 5.681 | 6.298 | 2.986
5.5 | 0 | 0 | 0 | 0.008 | 0.113 | 0.33 | 0.66 | 1.315 | 2.024 | 3.799 | 5.796 | 6.42 | 3.254
5.5833 | 0 | 0 | 0 | 0.012 | 0.13 | 0.356 | 0.695 | 1.366 | 2.089 | 3.891 | 5.914 | 6.545 | 3.575
5.6667 | 0 | 0 | 0 | 0.018 | 0.148 | 0.382 | 0.731 | 1.417 | 2.154 | 3.983 | 6.031 | 6.67 | 3.937
5.75 | 0 | 0 | 0 | 0.025 | 0.166 | 0.409 | 0.767 | 1.468 | 2.218 | 4.074 | 6.147 | 6.793 | 4.308
5.8333 | 0 | 0 | 0 | 0.034 | 0.184 | 0.435 | 0.803 | 1.52 | 2.283 | 4.164 | 6.261 | 6.914 | 4.7
5.9167 | 0 | 0 | 0 | 0.044 | 0.203 | 0.462 | 0.84 | 1.572 | 2.349 | 4.253 | 6.375 | 7.034 | 5.147
6 | 0 | 0 | 0 | 0.054 | 0.223 | 0.49 | 0.877 | 1.625 | 2.416 | 4.342 | 6.488 | 7.154 | 5.641
6.0833 | 0 | 0 | 0 | 0.066 | 0.243 | 0.519 | 0.915 | 1.679 | 2.484 | 4.432 | 6.601 | 7.274 | 6.181
6.1667 | 0 | 0 | 0 | 0.079 | 0.264 | 0.548 | 0.955 | 1.734 | 2.555 | 4.523 | 6.716 | 7.396 | 6.781
6.25 | 0 | 0 | 0 | 0.092 | 0.285 | 0.578 | 0.995 | 1.791 | 2.627 | 4.615 | 6.834 | 7.52 | 7.412
6.3333 | 0 | 0 | 0.001 | 0.106 | 0.307 | 0.608 | 1.036 | 1.849 | 2.7 | 4.708 | 6.952 | 7.646 | 8.061
6.4167 | 0 | 0 | 0.001 | 0.121 | 0.329 | 0.64 | 1.078 | 1.909 | 2.776 | 4.804 | 7.074 | 7.775 | 8.777
6.5 | 0 | 0 | 0.003 | 0.136 | 0.353 | 0.672 | 1.121 | 1.97 | 2.853 | 4.9 | 7.196 | 7.905 | 9.528
6.5833 | 0 | 0 | 0.005 | 0.152 | 0.376 | 0.704 | 1.164 | 2.03 | 2.93 | 4.996 | 7.318 | 8.034 | 10.244
6.6667 | 0 | 0 | 0.009 | 0.168 | 0.399 | 0.736 | 1.207 | 2.09 | 3.005 | 5.09 | 7.438 | 8.161 | 10.942
6.75 | 0 | 0 | 0.013 | 0.184 | 0.423 | 0.769 | 1.251 | 2.152 | 3.082 | 5.187 | 7.561 | 8.292 | 11.677
6.8333 | 0 | 0 | 0.019 | 0.202 | 0.448 | 0.803 | 1.296 | 2.215 | 3.161 | 5.287 | 7.688 | 8.427 | 12.437
6.9167 | 0 | 0 | 0.025 | 0.219 | 0.474 | 0.838 | 1.342 | 2.279 | 3.242 | 5.389 | 7.817 | 8.565 | 13.199
7 | 0 | 0 | 0.033 | 0.238 | 0.5 | 0.873 | 1.388 | 2.344 | 3.324 | 5.492 | 7.95 | 8.705 | 13.95
7.0833 | 0 | 0 | 0.042 | 0.256 | 0.526 | 0.91 | 1.436 | 2.411 | 3.408 | 5.6 | 8.087 | 8.852 | 14.659
7.1667 | 0 | 0 | 0.051 | 0.276 | 0.554 | 0.947 | 1.486 | 2.48 | 3.494 | 5.71 | 8.229 | 9.003 | 15.31
7.25 | 0 | 0 | 0.061 | 0.296 | 0.582 | 0.985 | 1.536 | 2.549 | 3.582 | 5.824 | 8.376 | 9.159 | 15.958
7.3333 | 0 | 0 | 0.072 | 0.316 | 0.61 | 1.023 | 1.586 | 2.62 | 3.67 | 5.941 | 8.527 | 9.32 | 16.623
7.4167 | 0 | 0 | 0.084 | 0.337 | 0.639 | 1.062 | 1.638 | 2.691 | 3.76 | 6.06 | 8.68 | 9.483 | 17.295
7.5 | 0 | 0 | 0.096 | 0.358 | 0.669 | 1.103 | 1.691 | 2.764 | 3.851 | 6.179 | 8.833 | 9.646 | 18.017
7.5833 | 0 | 0 | 0.109 | 0.38 | 0.7 | 1.144 | 1.745 | 2.84 | 3.946 | 6.299 | 8.987 | 9.81 | 18.832
7.6667 | 0 | 0 | 0.122 | 0.403 | 0.731 | 1.187 | 1.801 | 2.917 | 4.043 | 6.419 | 9.141 | 9.975 | 19.723
7.75 | 0 | 0 | 0.136 | 0.426 | 0.764 | 1.231 | 1.859 | 2.998 | 4.144 | 6.54 | 9.297 | 10.141 | 20.656
7.8333 | 0 | 0 | 0.15 | 0.451 | 0.798 | 1.276 | 1.919 | 3.08 | 4.247 | 6.664 | 9.456 | 10.31 | 21.589
7.9167 | 0 | 0 | 0.165 | 0.476 | 0.833 | 1.323 | 1.98 | 3.165 | 4.353 | 6.793 | 9.622 | 10.487 | 22.523
8 | 0 | 0 | 0.181 | 0.502 | 0.868 | 1.371 | 2.042 | 3.251 | 4.46 | 6.926 | 9.793 | 10.67 | 23.455
8.0833 | 0 | 0 | 0.197 | 0.528 | 0.905 | 1.42 | 2.106 | 3.339 | 4.571 | 7.063 | 9.97 | 10.859 | 24.424
8.1667 | 0 | 0 | 0.214 | 0.555 | 0.942 | 1.47 | 2.172 | 3.429 | 4.684 | 7.202 | 10.151 | 11.051 | 25.488
8.25 | 0 | 0 | 0.231 | 0.583 | 0.981 | 1.522 | 2.239 | 3.523 | 4.8 | 7.345 | 10.335 | 11.248 | 26.713
8.3333 | 0 | 0 | 0.25 | 0.613 | 1.021 | 1.575 | 2.309 | 3.618 | 4.92 | 7.491 | 10.524 | 11.45 | 28.155
8.4167 | 0 | 0 | 0.268 | 0.643 | 1.062 | 1.63 | 2.381 | 3.717 | 5.043 | 7.642 | 10.72 | 11.659 | 29.81
8.5 | 0 | 0 | 0.288 | 0.674 | 1.105 | 1.687 | 2.455 | 3.819 | 5.171 | 7.798 | 10.921 | 11.874 | 31.613
8.5833 | 0 | 0 | 0.308 | 0.707 | 1.15 | 1.747 | 2.533 | 3.926 | 5.304 | 7.959 | 11.13 | 12.097 | 33.573
8.6667 | 0 | 0 | 0.33 | 0.741 | 1.197 | 1.809 | 2.614 | 4.037 | 5.444 | 8.124 | 11.345 | 12.326 | 35.61
8.75 | 0 | 0 | 0.352 | 0.776 | 1.245 | 1.874 | 2.698 | 4.153 | 5.589 | 8.294 | 11.565 | 12.562 | 37.652
8.8333 | 0 | 0 | 0.375 | 0.813 | 1.296 | 1.941 | 2.785 | 4.273 | 5.738 | 8.467 | 11.79 | 12.802 | 39.697
8.9167 | 0 | 0 | 0.399 | 0.851 | 1.348 | 2.01 | 2.875 | 4.397 | 5.893 | 8.648 | 12.026 | 13.055 | 41.837
9 | 0 | 0 | 0.424 | 0.891 | 1.402 | 2.082 | 2.968 | 4.525 | 6.053 | 8.838 | 12.272 | 13.318 | 44.055
9.0833 | 0 | 0 | 0.45 | 0.932 | 1.458 | 2.157 | 3.065 | 4.657 | 6.219 | 9.035 | 12.53 | 13.594 | 46.297
9.1667 | 0 | 0 | 0.478 | 0.976 | 1.517 | 2.235 | 3.166 | 4.796 | 6.392 | 9.24 | 12.798 | 13.881 | 48.555
9.25 | 0 | 0 | 0.507 | 1.022 | 1.58 | 2.318 | 3.274 | 4.944 | 6.576 | 9.456 | 13.08 | 14.183 | 50.916
9.3333 | 0 | 0 | 0.538 | 1.07 | 1.646 | 2.405 | 3.387 | 5.099 | 6.771 | 9.681 | 13.373 | 14.497 | 53.409
9.4167 | 0 | 0 | 0.571 | 1.121 | 1.715 | 2.497 | 3.506 | 5.263 | 6.975 | 9.915 | 13.68 | 14.825 | 56.097
9.5 | 0 | 0 | 0.605 | 1.175 | 1.788 | 2.593 | 3.631 | 5.434 | 7.19 | 10.159 | 13.999 | 15.167 | 59.019
9.5833 | 0 | 0 | 0.641 | 1.232 | 1.865 | 2.695 | 3.762 | 5.614 | 7.415 | 10.415 | 14.334 | 15.526 | 62.236
9.6667 | 0 | 0 | 0.679 | 1.291 | 1.945 | 2.801 | 3.899 | 5.802 | 7.65 | 10.681 | 14.683 | 15.9 | 65.709
9.75 | 0 | 0 | 0.72 | 1.354 | 2.031 | 2.913 | 4.045 | 6.001 | 7.9 | 10.961 | 15.051 | 16.295 | 69.424
9.8333 | 0 | 0 | 0.763 | 1.421 | 2.121 | 3.032 | 4.198 | 6.212 | 8.163 | 11.253 | 15.434 | 16.705 | 73.343
9.9167 | 0 | 0.001 | 0.808 | 1.492 | 2.217 | 3.158 | 4.361 | 6.434 | 8.441 | 11.557 | 15.832 | 17.132 | 77.516
10 | 0 | 0.002 | 0.857 | 1.567 | 2.318 | 3.291 | 4.532 | 6.669 | 8.734 | 11.873 | 16.246 | 17.576 | 81.891
10.0833 | 0 | 0.004 | 0.909 | 1.647 | 2.425 | 3.433 | 4.715 | 6.918 | 9.046 | 12.208 | 16.686 | 18.048 | 86.491
10.1667 | 0 | 0.006 | 0.964 | 1.732 | 2.54 | 3.583 | 4.909 | 7.183 | 9.378 | 12.564 | 17.154 | 18.55 | 91.268
10.25 | 0 | 0.011 | 1.024 | 1.824 | 2.663 | 3.745 | 5.117 | 7.467 | 9.733 | 12.946 | 17.656 | 19.088 | 96.205
10.3333 | 0 | 0.016 | 1.088 | 1.923 | 2.796 | 3.918 | 5.34 | 7.772 | 10.114 | 13.353 | 18.192 | 19.663 | 101.256
10.4167 | 0 | 0.024 | 1.158 | 2.031 | 2.94 | 4.107 | 5.583 | 8.104 | 10.529 | 13.791 | 18.768 | 20.281 | 106.45
10.5 | 0 | 0.033 | 1.235 | 2.148 | 3.097 | 4.313 | 5.847 | 8.465 | 10.98 | 14.258 | 19.384 | 20.942 | 111.685
10.5833 | 0 | 0.045 | 1.319 | 2.277 | 3.269 | 4.538 | 6.137 | 8.861 | 11.475 | 14.763 | 20.049 | 21.656 | 117.022
10.6667 | 0 | 0.058 | 1.412 | 2.418 | 3.458 | 4.785 | 6.455 | 9.294 | 12.017 | 15.306 | 20.765 | 22.424 | 122.454
10.75 | 0 | 0.074 | 1.515 | 2.575 | 3.667 | 5.058 | 6.806 | 9.773 | 12.616 | 15.898 | 21.546 | 23.262 | 128.025
10.8333 | 0 | 0.092 | 1.628 | 2.747 | 3.897 | 5.358 | 7.191 | 10.299 | 13.273 | 16.539 | 22.391 | 24.17 | 133.814
10.9167 | 0 | 0.113 | 1.756 | 2.94 | 4.154 | 5.694 | 7.622 | 10.886 | 14.007 | 17.241 | 23.318 | 25.166 | 140.021
11 | 0 | 0.138 | 1.898 | 3.156 | 4.442 | 6.068 | 8.102 | 11.54 | 14.825 | 18.009 | 24.331 | 26.253 | 146.613
11.0833 | 0 | 0.166 | 2.061 | 3.401 | 4.767 | 6.491 | 8.644 | 12.278 | 15.747 | 18.856 | 25.449 | 27.454 | 153.501
11.1667 | 0 | 0.199 | 2.246 | 3.68 | 5.136 | 6.971 | 9.257 | 13.112 | 16.79 | 19.789 | 26.682 | 28.778 | 160.507
11.25 | 0 | 0.239 | 2.463 | 4.005 | 5.566 | 7.529 | 9.971 | 14.084 | 18.003 | 20.843 | 28.075 | 30.273 | 167.609
11.3333 | 0 | 0.286 | 2.718 | 4.386 | 6.069 | 8.181 | 10.805 | 15.216 | 19.416 | 22.033 | 29.646 | 31.961 | 174.591
11.4167 | 0 | 0.344 | 3.026 | 4.845 | 6.675 | 8.965 | 11.805 | 16.573 | 21.11 | 23.4 | 31.453 | 33.902 | 181.527
11.5 | 0 | 0.416 | 3.402 | 5.402 | 7.408 | 9.913 | 13.013 | 18.211 | 23.152 | 24.975 | 33.535 | 36.138 | 188.511
11.5833 | 0 | 0.513 | 3.887 | 6.118 | 8.348 | 11.125 | 14.555 | 20.299 | 25.756 | 26.851 | 36.014 | 38.801 | 195.629
11.6667 | 0 | 0.646 | 4.524 | 7.054 | 9.572 | 12.7 | 16.556 | 23.005 | 29.126 | 29.096 | 38.982 | 41.988 | 202.973
11.75 | 0.018 | 0.931 | 5.496 | 8.471 | 11.416 | 15.062 | 19.549 | 27.039 | 34.143 | 31.921 | 42.717 | 46 | 210.986
11.8333 | 0.109 | 1.546 | 7.031 | 10.682 | 14.276 | 18.711 | 24.153 | 33.224 | 41.823 | 35.525 | 47.48 | 51.116 | 219.786
11.9167 | 0.295 | 2.52 | 9.168 | 13.737 | 18.208 | 23.708 | 30.441 | 41.647 | 52.263 | 40.881 | 54.554 | 58.714 | 229.238
12 | 0.587 | 3.877 | 11.923 | 17.646 | 23.219 | 30.052 | 38.402 | 52.283 | 65.428 | 49.11 | 65.417 | 70.379 | 239.359
12.0833 | 1.01 | 5.651 | 15.26 | 22.347 | 29.22 | 37.627 | 47.884 | 64.918 | 81.045 | 60.283 | 80.154 | 86.203 | 250.25
12.1667 | 1.526 | 7.564 | 18.707 | 27.164 | 35.337 | 45.314 | 57.473 | 77.653 | 96.757 | 74.356 | 98.702 | 106.115 | 261.092
12.25 | 2.021 | 9.224 | 21.732 | 31.343 | 40.609 | 51.902 | 65.654 | 88.467 | 110.063 | 91.09 | 120.74 | 129.77 | 271.032
12.3333 | 2.423 | 10.416 | 23.958 | 34.364 | 44.376 | 56.566 | 71.399 | 95.999 | 119.287 | 107.893 | 142.844 | 153.492 | 279.295
12.4167 | 2.692 | 11.1 | 25.27 | 36.083 | 46.469 | 59.104 | 74.471 | 99.952 | 124.076 | 122 | 161.37 | 173.367 | 285.293
12.5 | 2.836 | 11.287 | 25.635 | 36.462 | 46.847 | 59.471 | 74.819 | 100.268 | 124.362 | 131.645 | 173.997 | 186.905 | 288.657
12.5833 | 2.843 | 11.022 | 25.147 | 35.645 | 45.703 | 57.923 | 72.777 | 97.402 | 120.72 | 136.522 | 180.333 | 193.687 | 289.618
12.6667 | 2.764 | 10.467 | 24.045 | 33.976 | 43.482 | 55.026 | 69.053 | 92.309 | 114.331 | 136.6 | 180.341 | 193.675 | 288.348
12.75 | 2.591 | 9.6 | 22.359 | 31.503 | 40.247 | 50.86 | 63.755 | 85.134 | 105.381 | 132.526 | 174.883 | 187.797 | 284.696
12.8333 | 2.346 | 8.56 | 20.366 | 28.618 | 36.503 | 46.07 | 57.693 | 76.963 | 95.216 | 125.599 | 165.673 | 177.892 | 279.318
12.9167 | 2.09 | 7.575 | 18.382 | 25.769 | 32.824 | 41.382 | 51.778 | 69.013 | 85.341 | 115.947 | 152.883 | 164.146 | 272.926
13 | 1.861 | 6.714 | 16.533 | 23.129 | 29.425 | 37.06 | 46.334 | 61.71 | 76.278 | 105.012 | 138.416 | 148.604 | 266.021
13.0833 | 1.656 | 5.961 | 14.863 | 20.752 | 26.37 | 33.182 | 41.456 | 55.175 | 68.174 | 94.478 | 124.494 | 133.649 | 258.787
13.1667 | 1.483 | 5.326 | 13.403 | 18.679 | 23.71 | 29.809 | 37.216 | 49.498 | 61.137 | 84.87 | 111.803 | 120.019 | 251.457
13.25 | 1.331 | 4.767 | 12.096 | 16.828 | 21.337 | 26.803 | 33.441 | 44.448 | 54.88 | 76.284 | 100.466 | 107.843 | 243.999
13.3333 | 1.195 | 4.271 | 10.933 | 15.182 | 19.231 | 24.137 | 30.095 | 39.976 | 49.34 | 68.83 | 90.627 | 97.277 | 236.404
13.4167 | 1.075 | 3.84 | 9.907 | 13.735 | 17.38 | 21.797 | 27.16 | 36.055 | 44.486 | 62.186 | 81.861 | 87.863 | 228.638
13.5 | 0.972 | 3.472 | 9.009 | 12.47 | 15.765 | 19.756 | 24.602 | 32.64 | 40.26 | 56.286 | 74.076 | 79.504 | 220.823
13.5833 | 0.882 | 3.149 | 8.216 | 11.355 | 14.341 | 17.959 | 22.352 | 29.638 | 36.546 | 51.11 | 67.249 | 72.174 | 212.938
13.6667 | 0.803 | 2.868 | 7.519 | 10.377 | 13.094 | 16.386 | 20.383 | 27.012 | 33.298 | 46.601 | 61.303 | 65.79 | 205.158
13.75 | 0.733 | 2.622 | 6.906 | 9.517 | 11.999 | 15.005 | 18.655 | 24.71 | 30.452 | 42.627 | 56.065 | 60.165 | 197.583
13.8333 | 0.673 | 2.41 | 6.369 | 8.765 | 11.043 | 13.801 | 17.149 | 22.704 | 27.972 | 39.14 | 51.469 | 55.231 | 190.349
13.9167 | 0.62 | 2.227 | 5.897 | 8.106 | 10.204 | 12.745 | 15.829 | 20.947 | 25.801 | 36.077 | 47.431 | 50.897 | 183.297
14 | 0.575 | 2.066 | 5.482 | 7.525 | 9.467 | 11.817 | 14.671 | 19.405 | 23.896 | 33.398 | 43.902 | 47.109 | 176.445
14.0833 | 0.535 | 1.925 | 5.113 | 7.011 | 8.814 | 10.996 | 13.646 | 18.042 | 22.212 | 31.038 | 40.793 | 43.771 | 169.857
14.1667 | 0.499 | 1.801 | 4.785 | 6.555 | 8.235 | 10.269 | 12.739 | 16.836 | 20.724 | 28.955 | 38.05 | 40.826 | 163.446
14.25 | 0.468 | 1.691 | 4.494 | 6.149 | 7.721 | 9.623 | 11.933 | 15.766 | 19.402 | 27.11 | 35.62 | 38.218 | 156.974
14.3333 | 0.44 | 1.593 | 4.235 | 5.79 | 7.266 | 9.052 | 11.221 | 14.82 | 18.235 | 25.477 | 33.47 | 35.91 | 150.513
14.4167 | 0.415 | 1.507 | 4.004 | 5.469 | 6.86 | 8.543 | 10.587 | 13.978 | 17.196 | 24.016 | 31.547 | 33.846 | 144.126
14.5 | 0.393 | 1.43 | 3.798 | 5.183 | 6.499 | 8.09 | 10.022 | 13.229 | 16.272 | 22.719 | 29.839 | 32.013 | 137.91
14.5833 | 0.374 | 1.362 | 3.612 | 4.927 | 6.174 | 7.683 | 9.516 | 12.557 | 15.443 | 21.564 | 28.319 | 30.381 | 131.821
14.6667 | 0.356 | 1.301 | 3.445 | 4.695 | 5.881 | 7.317 | 9.059 | 11.952 | 14.697 | 20.535 | 26.966 | 28.929 | 125.918
14.75 | 0.34 | 1.245 | 3.291 | 4.483 | 5.614 | 6.981 | 8.642 | 11.399 | 14.015 | 19.61 | 25.749 | 27.623 | 120.157
14.8333 | 0.325 | 1.193 | 3.15 | 4.288 | 5.368 | 6.674 | 8.259 | 10.891 | 13.389 | 18.774 | 24.649 | 26.443 | 114.536
14.9167 | 0.311 | 1.144 | 3.019 | 4.107 | 5.139 | 6.387 | 7.903 | 10.419 | 12.807 | 18.004 | 23.636 | 25.356 | 109.058
15 | 0.298 | 1.097 | 2.897 | 3.939 | 4.927 | 6.122 | 7.573 | 9.982 | 12.268 | 17.292 | 22.699 | 24.351 | 103.819
15.0833 | 0.286 | 1.054 | 2.784 | 3.783 | 4.73 | 5.876 | 7.267 | 9.577 | 11.769 | 16.625 | 21.822 | 23.409 | 98.794
15.1667 | 0.275 | 1.015 | 2.683 | 3.644 | 4.556 | 5.658 | 6.997 | 9.22 | 11.33 | 16.005 | 21.007 | 22.534 | 94.049
15.25 | 0.265 | 0.983 | 2.594 | 3.522 | 4.402 | 5.467 | 6.76 | 8.906 | 10.944 | 15.424 | 20.243 | 21.715 | 89.599
15.3333 | 0.257 | 0.954 | 2.514 | 3.413 | 4.265 | 5.295 | 6.547 | 8.625 | 10.597 | 14.904 | 19.56 | 20.982 | 85.426
15.4167 | 0.249 | 0.927 | 2.442 | 3.314 | 4.141 | 5.141 | 6.355 | 8.372 | 10.286 | 14.446 | 18.958 | 20.335 | 81.416
15.5 | 0.242 | 0.903 | 2.375 | 3.223 | 4.026 | 4.998 | 6.179 | 8.138 | 9.999 | 14.032 | 18.414 | 19.753 | 77.622
15.5833 | 0.236 | 0.881 | 2.312 | 3.137 | 3.918 | 4.864 | 6.012 | 7.919 | 9.729 | 13.656 | 17.92 | 19.223 | 74.091
15.6667 | 0.23 | 0.86 | 2.253 | 3.055 | 3.816 | 4.737 | 5.855 | 7.711 | 9.473 | 13.309 | 17.465 | 18.734 | 70.79
15.75 | 0.224 | 0.84 | 2.196 | 2.978 | 3.72 | 4.616 | 5.706 | 7.514 | 9.231 | 12.989 | 17.044 | 18.283 | 67.663
15.8333 | 0.219 | 0.821 | 2.144 | 2.906 | 3.629 | 4.504 | 5.566 | 7.33 | 9.005 | 12.692 | 16.653 | 17.863 | 64.707
15.9167 | 0.214 | 0.803 | 2.094 | 2.838 | 3.544 | 4.397 | 5.434 | 7.156 | 8.791 | 12.408 | 16.281 | 17.464 | 61.803
16 | 0.209 | 0.786 | 2.047 | 2.774 | 3.463 | 4.298 | 5.311 | 6.993 | 8.59 | 12.138 | 15.926 | 17.083 | 59.009
16.0833 | 0.204 | 0.77 | 2.003 | 2.714 | 3.388 | 4.204 | 5.194 | 6.84 | 8.402 | 11.881 | 15.589 | 16.722 | 56.448
16.1667 | 0.2 | 0.755 | 1.961 | 2.657 | 3.317 | 4.116 | 5.085 | 6.695 | 8.224 | 11.638 | 15.27 | 16.379 | 54.072
16.25 | 0.196 | 0.74 | 1.922 | 2.604 | 3.25 | 4.032 | 4.981 | 6.558 | 8.056 | 11.405 | 14.964 | 16.051 | 51.743
16.3333 | 0.192 | 0.726 | 1.885 | 2.553 | 3.186 | 3.952 | 4.883 | 6.429 | 7.897 | 11.184 | 14.673 | 15.739 | 49.458
16.4167 | 0.188 | 0.713 | 1.849 | 2.505 | 3.126 | 3.877 | 4.79 | 6.306 | 7.745 | 10.973 | 14.396 | 15.442 | 47.193
16.5 | 0.185 | 0.7 | 1.816 | 2.459 | 3.068 | 3.806 | 4.701 | 6.189 | 7.602 | 10.772 | 14.132 | 15.159 | 44.987
16.5833 | 0.181 | 0.688 | 1.784 | 2.415 | 3.013 | 3.737 | 4.617 | 6.077 | 7.464 | 10.581 | 13.881 | 14.889 | 42.915
16.6667 | 0.178 | 0.676 | 1.753 | 2.373 | 2.96 | 3.671 | 4.535 | 5.97 | 7.332 | 10.399 | 13.643 | 14.633 | 40.988
16.75 | 0.175 | 0.665 | 1.723 | 2.332 | 2.909 | 3.608 | 4.456 | 5.866 | 7.204 | 10.223 | 13.412 | 14.386 | 39.119
16.8333 | 0.172 | 0.655 | 1.694 | 2.292 | 2.86 | 3.546 | 4.38 | 5.766 | 7.081 | 10.055 | 13.191 | 14.149 | 37.31
16.9167 | 0.169 | 0.644 | 1.666 | 2.254 | 2.812 | 3.487 | 4.306 | 5.668 | 6.961 | 9.894 | 12.979 | 13.922 | 35.563
17 | 0.167 | 0.634 | 1.639 | 2.217 | 2.766 | 3.429 | 4.235 | 5.574 | 6.846 | 9.741 | 12.779 | 13.706 | 33.897
17.0833 | 0.164 | 0.625 | 1.612 | 2.181 | 2.721 | 3.374 | 4.166 | 5.483 | 6.734 | 9.593 | 12.585 | 13.498 | 32.352
17.1667 | 0.161 | 0.616 | 1.587 | 2.147 | 2.678 | 3.32 | 4.1 | 5.396 | 6.627 | 9.45 | 12.397 | 13.297 | 30.958
17.25 | 0.159 | 0.607 | 1.563 | 2.114 | 2.637 | 3.269 | 4.037 | 5.312 | 6.524 | 9.311 | 12.213 | 13.1 | 29.693
17.3333 | 0.156 | 0.598 | 1.54 | 2.082 | 2.597 | 3.219 | 3.976 | 5.232 | 6.425 | 9.176 | 12.036 | 12.91 | 28.58
17.4167 | 0.154 | 0.59 | 1.517 | 2.051 | 2.558 | 3.171 | 3.916 | 5.153 | 6.327 | 9.043 | 11.862 | 12.724 | 27.578
17.5 | 0.151 | 0.582 | 1.494 | 2.021 | 2.519 | 3.123 | 3.857 | 5.075 | 6.232 | 8.915 | 11.694 | 12.543 | 26.654
17.5833 | 0.149 | 0.574 | 1.472 | 1.991 | 2.482 | 3.077 | 3.799 | 4.999 | 6.139 | 8.791 | 11.532 | 12.369 | 25.829
17.6667 | 0.147 | 0.567 | 1.451 | 1.962 | 2.446 | 3.032 | 3.744 | 4.926 | 6.049 | 8.673 | 11.376 | 12.202 | 25.078
17.75 | 0.145 | 0.56 | 1.43 | 1.934 | 2.411 | 2.988 | 3.689 | 4.854 | 5.961 | 8.555 | 11.221 | 12.036 | 24.322
17.8333 | 0.143 | 0.552 | 1.41 | 1.906 | 2.377 | 2.946 | 3.637 | 4.785 | 5.876 | 8.44 | 11.07 | 11.873 | 23.58
17.9167 | 0.141 | 0.545 | 1.391 | 1.881 | 2.344 | 2.905 | 3.587 | 4.719 | 5.795 | 8.33 | 10.926 | 11.719 | 22.898
18 | 0.139 | 0.539 | 1.374 | 1.856 | 2.314 | 2.868 | 3.54 | 4.658 | 5.719 | 8.227 | 10.791 | 11.574 | 22.243
18.0833 | 0.138 | 0.532 | 1.357 | 1.833 | 2.285 | 2.832 | 3.496 | 4.599 | 5.647 | 8.128 | 10.661 | 11.434 | 21.555
18.1667 | 0.136 | 0.525 | 1.341 | 1.812 | 2.258 | 2.798 | 3.455 | 4.545 | 5.58 | 8.033 | 10.536 | 11.301 | 20.85
18.25 | 0.135 | 0.519 | 1.326 | 1.791 | 2.233 | 2.767 | 3.415 | 4.493 | 5.517 | 7.941 | 10.415 | 11.171 | 20.123
18.3333 | 0.133 | 0.513 | 1.312 | 1.772 | 2.208 | 2.736 | 3.378 | 4.443 | 5.456 | 7.851 | 10.297 | 11.044 | 19.355
18.4167 | 0.131 | 0.507 | 1.297 | 1.753 | 2.184 | 2.706 | 3.341 | 4.394 | 5.395 | 7.761 | 10.179 | 10.918 | 18.593
18.5 | 0.13 | 0.501 | 1.283 | 1.733 | 2.16 | 2.676 | 3.304 | 4.346 | 5.336 | 7.674 | 10.065 | 10.795 | 17.847
18.5833 | 0.128 | 0.495 | 1.269 | 1.714 | 2.136 | 2.646 | 3.266 | 4.296 | 5.275 | 7.588 | 9.952 | 10.674 | 17.031
18.6667 | 0.127 | 0.49 | 1.254 | 1.694 | 2.111 | 2.615 | 3.228 | 4.246 | 5.213 | 7.505 | 9.843 | 10.558 | 16.193
18.75 | 0.125 | 0.484 | 1.24 | 1.674 | 2.086 | 2.584 | 3.19 | 4.196 | 5.151 | 7.426 | 9.74 | 10.447 | 15.437
18.8333 | 0.124 | 0.479 | 1.225 | 1.655 | 2.062 | 2.554 | 3.152 | 4.146 | 5.091 | 7.351 | 9.641 | 10.34 | 14.736
18.9167 | 0.123 | 0.474 | 1.211 | 1.635 | 2.037 | 2.523 | 3.114 | 4.096 | 5.029 | 7.276 | 9.542 | 10.234 | 14.009
19 | 0.121 | 0.469 | 1.196 | 1.615 | 2.012 | 2.493 | 3.077 | 4.047 | 4.968 | 7.2 | 9.443 | 10.128 | 13.272
19.0833 | 0.12 | 0.464 | 1.182 | 1.596 | 1.989 | 2.463 | 3.04 | 3.999 | 4.909 | 7.126 | 9.346 | 10.024 | 12.546
19.1667 | 0.119 | 0.46 | 1.169 | 1.579 | 1.967 | 2.436 | 3.006 | 3.954 | 4.854 | 7.054 | 9.251 | 9.922 | 11.846
19.25 | 0.117 | 0.455 | 1.158 | 1.563 | 1.946 | 2.411 | 2.975 | 3.913 | 4.804 | 6.983 | 9.157 | 9.822 | 11.217
19.3333 | 0.116 | 0.451 | 1.147 | 1.548 | 1.928 | 2.388 | 2.947 | 3.875 | 4.758 | 6.913 | 9.066 | 9.723 | 10.672
19.4167 | 0.115 | 0.446 | 1.136 | 1.533 | 1.909 | 2.365 | 2.919 | 3.838 | 4.712 | 6.843 | 8.974 | 9.625 | 10.163
19.5 | 0.113 | 0.442 | 1.125 | 1.518 | 1.891 | 2.342 | 2.891 | 3.801 | 4.666 | 6.775 | 8.884 | 9.529 | 9.702
19.5833 | 0.112 | 0.438 | 1.114 | 1.504 | 1.873 | 2.32 | 2.862 | 3.764 | 4.621 | 6.709 | 8.798 | 9.436 | 9.331
19.6667 | 0.111 | 0.434 | 1.103 | 1.489 | 1.854 | 2.297 | 2.834 | 3.727 | 4.575 | 6.646 | 8.716 | 9.348 | 9.039
19.75 | 0.11 | 0.43 | 1.093 | 1.474 | 1.836 | 2.274 | 2.806 | 3.69 | 4.53 | 6.586 | 8.636 | 9.263 | 8.803
19.8333 | 0.109 | 0.426 | 1.083 | 1.461 | 1.819 | 2.253 | 2.78 | 3.655 | 4.487 | 6.528 | 8.561 | 9.182 | 8.615
19.9167 | 0.108 | 0.422 | 1.072 | 1.447 | 1.802 | 2.231 | 2.753 | 3.62 | 4.444 | 6.474 | 8.49 | 9.105 | 8.46
20 | 0.107 | 0.419 | 1.062 | 1.433 | 1.784 | 2.21 | 2.726 | 3.585 | 4.401 | 6.422 | 8.422 | 9.033 | 8.329
20.0833 | 0.106 | 0.416 | 1.053 | 1.42 | 1.768 | 2.189 | 2.701 | 3.552 | 4.36 | 6.372 | 8.355 | 8.961 | 8.222
20.1667 | 0.105 | 0.413 | 1.043 | 1.407 | 1.752 | 2.17 | 2.677 | 3.52 | 4.321 | 6.321 | 8.288 | 8.889 | 8.134
20.25 | 0.105 | 0.409 | 1.034 | 1.395 | 1.737 | 2.151 | 2.654 | 3.489 | 4.283 | 6.268 | 8.219 | 8.815 | 8.062
20.3333 | 0.104 | 0.406 | 1.025 | 1.383 | 1.722 | 2.132 | 2.631 | 3.459 | 4.246 | 6.213 | 8.146 | 8.737 | 8.002
20.4167 | 0.103 | 0.402 | 1.017 | 1.371 | 1.707 | 2.114 | 2.608 | 3.429 | 4.21 | 6.155 | 8.071 | 8.656 | 7.922
20.5 | 0.102 | 0.398 | 1.009 | 1.36 | 1.693 | 2.097 | 2.587 | 3.401 | 4.175 | 6.096 | 7.994 | 8.574 | 7.785
20.5833 | 0.101 | 0.394 | 1.001 | 1.349 | 1.68 | 2.08 | 2.566 | 3.374 | 4.141 | 6.04 | 7.92 | 8.494 | 7.595
20.6667 | 0.1 | 0.39 | 0.993 | 1.338 | 1.666 | 2.063 | 2.545 | 3.346 | 4.107 | 5.987 | 7.851 | 8.42 | 7.35
20.75 | 0.099 | 0.387 | 0.984 | 1.327 | 1.652 | 2.046 | 2.524 | 3.318 | 4.072 | 5.938 | 7.786 | 8.351 | 7.038
20.8333 | 0.098 | 0.383 | 0.976 | 1.316 | 1.638 | 2.028 | 2.502 | 3.289 | 4.037 | 5.892 | 7.726 | 8.287 | 6.73
20.9167 | 0.097 | 0.38 | 0.967 | 1.304 | 1.624 | 2.01 | 2.48 | 3.26 | 4.001 | 5.851 | 7.672 | 8.228 | 6.507
21 | 0.097 | 0.377 | 0.959 | 1.293 | 1.61 | 1.993 | 2.458 | 3.231 | 3.966 | 5.811 | 7.62 | 8.172 | 6.395
21.0833 | 0.096 | 0.374 | 0.951 | 1.282 | 1.595 | 1.975 | 2.436 | 3.203 | 3.931 | 5.772 | 7.569 | 8.117 | 6.339
21.1667 | 0.095 | 0.372 | 0.943 | 1.271 | 1.582 | 1.958 | 2.415 | 3.175 | 3.897 | 5.733 | 7.517 | 8.062 | 6.293
21.25 | 0.094 | 0.37 | 0.935 | 1.26 | 1.568 | 1.942 | 2.395 | 3.148 | 3.864 | 5.692 | 7.464 | 8.005 | 6.215
21.3333 | 0.093 | 0.368 | 0.928 | 1.25 | 1.556 | 1.926 | 2.376 | 3.124 | 3.834 | 5.65 | 7.409 | 7.946 | 6.034
21.4167 | 0.093 | 0.366 | 0.921 | 1.241 | 1.545 | 1.912 | 2.358 | 3.1 | 3.805 | 5.607 | 7.351 | 7.884 | 5.731
21.5 | 0.092 | 0.363 | 0.914 | 1.232 | 1.534 | 1.898 | 2.342 | 3.078 | 3.778 | 5.562 | 7.293 | 7.822 | 5.311
21.5833 | 0.091 | 0.361 | 0.908 | 1.224 | 1.523 | 1.886 | 2.326 | 3.058 | 3.753 | 5.518 | 7.235 | 7.76 | 4.773
21.6667 | 0.09 | 0.358 | 0.903 | 1.216 | 1.513 | 1.873 | 2.311 | 3.037 | 3.728 | 5.476 | 7.18 | 7.7 | 4.173
21.75 | 0.09 | 0.355 | 0.896 | 1.208 | 1.503 | 1.86 | 2.295 | 3.016 | 3.702 | 5.437 | 7.129 | 7.646 | 3.557
21.8333 | 0.089 | 0.352 | 0.89 | 1.199 | 1.492 | 1.847 | 2.278 | 2.994 | 3.675 | 5.402 | 7.083 | 7.596 | 2.975
21.9167 | 0.088 | 0.349 | 0.883 | 1.19 | 1.481 | 1.833 | 2.26 | 2.971 | 3.646 | 5.367 | 7.037 | 7.547 | 2.445
22 | 0.087 | 0.346 | 0.876 | 1.181 | 1.469 | 1.818 | 2.242 | 2.947 | 3.617 | 5.333 | 6.992 | 7.499 | 1.984
22.0833 | 0.087 | 0.343 | 0.87 | 1.172 | 1.458 | 1.804 | 2.225 | 2.925 | 3.59 | 5.298 | 6.947 | 7.45 | 1.613
22.1667 | 0.086 | 0.341 | 0.864 | 1.164 | 1.448 | 1.792 | 2.21 | 2.905 | 3.565 | 5.264 | 6.902 | 7.403 | 1.321
22.25 | 0.086 | 0.339 | 0.858 | 1.155 | 1.437 | 1.779 | 2.194 | 2.884 | 3.539 | 5.23 | 6.857 | 7.354 | 1.082
22.3333 | 0.085 | 0.337 | 0.852 | 1.147 | 1.427 | 1.766 | 2.178 | 2.863 | 3.513 | 5.196 | 6.812 | 7.306 | 0.889
22.4167 | 0.085 | 0.335 | 0.846 | 1.139 | 1.417 | 1.754 | 2.163 | 2.843 | 3.489 | 5.162 | 6.768 | 7.258 | 0.729
22.5 | 0.084 | 0.333 | 0.84 | 1.132 | 1.408 | 1.742 | 2.148 | 2.824 | 3.465 | 5.129 | 6.725 | 7.212 | 0.595
22.5833 | 0.084 | 0.331 | 0.835 | 1.124 | 1.399 | 1.731 | 2.134 | 2.805 | 3.443 | 5.097 | 6.682 | 7.167 | 0.485
22.6667 | 0.083 | 0.329 | 0.83 | 1.117 | 1.39 | 1.72 | 2.121 | 2.788 | 3.422 | 5.066 | 6.642 | 7.124 | 0.397
22.75 | 0.083 | 0.327 | 0.825 | 1.11 | 1.381 | 1.709 | 2.108 | 2.77 | 3.4 | 5.039 | 6.606 | 7.085 | 0.324
22.8333 | 0.082 | 0.324 | 0.819 | 1.103 | 1.373 | 1.699 | 2.095 | 2.753 | 3.378 | 5.012 | 6.571 | 7.048 | 0.263
22.9167 | 0.082 | 0.322 | 0.815 | 1.097 | 1.365 | 1.689 | 2.083 | 2.737 | 3.359 | 4.984 | 6.535 | 7.008 | 0.214
23 | 0.081 | 0.32 | 0.811 | 1.092 | 1.358 | 1.68 | 2.072 | 2.723 | 3.342 | 4.954 | 6.496 | 6.966 | 0.174
23.0833 | 0.081 | 0.318 | 0.806 | 1.085 | 1.35 | 1.671 | 2.06 | 2.707 | 3.322 | 4.922 | 6.453 | 6.92 | 0.142
23.1667 | 0.08 | 0.316 | 0.801 | 1.079 | 1.342 | 1.66 | 2.047 | 2.69 | 3.301 | 4.887 | 6.408 | 6.872 | 0.114
23.25 | 0.079 | 0.314 | 0.796 | 1.071 | 1.333 | 1.649 | 2.033 | 2.672 | 3.279 | 4.855 | 6.366 | 6.827 | 0.092
23.3333 | 0.079 | 0.312 | 0.79 | 1.064 | 1.323 | 1.637 | 2.019 | 2.653 | 3.256 | 4.826 | 6.327 | 6.785 | 0.074
23.4167 | 0.078 | 0.31 | 0.785 | 1.056 | 1.314 | 1.625 | 2.004 | 2.634 | 3.232 | 4.795 | 6.286 | 6.741 | 0.059
23.5 | 0.078 | 0.309 | 0.779 | 1.049 | 1.304 | 1.614 | 1.99 | 2.615 | 3.209 | 4.763 | 6.244 | 6.697 | 0.047
23.5833 | 0.077 | 0.307 | 0.774 | 1.041 | 1.295 | 1.602 | 1.976 | 2.596 | 3.186 | 4.733 | 6.205 | 6.654 | 0.037
23.6667 | 0.077 | 0.305 | 0.768 | 1.034 | 1.286 | 1.592 | 1.962 | 2.579 | 3.164 | 4.704 | 6.166 | 6.613 | 0.03
23.75 | 0.076 | 0.304 | 0.763 | 1.027 | 1.278 | 1.581 | 1.949 | 2.561 | 3.143 | 4.676 | 6.13 | 6.574 | 0.024
23.8333 | 0.076 | 0.302 | 0.758 | 1.021 | 1.269 | 1.57 | 1.936 | 2.544 | 3.122 | 4.649 | 6.095 | 6.537 | 0.019
23.9167 | 0.076 | 0.301 | 0.754 | 1.014 | 1.261 | 1.561 | 1.924 | 2.528 | 3.103 | 4.622 | 6.059 | 6.498 | 0.013
24 | 0.075 | 0.299 | 0.749 | 1.008 | 1.254 | 1.551 | 1.913 | 2.513 | 3.084 | 4.594 | 6.023 | 6.459 | 0.009
24.0833 | 0.075 | 0.296 | 0.743 | 0.999 | 1.243 | 1.537 | 1.896 | 2.491 | 3.056 | 4.553 | 5.969 | 6.401 | 0.006
24.1667 | 0.073 | 0.291 | 0.73 | 0.983 | 1.222 | 1.512 | 1.864 | 2.449 | 3.005 | 4.477 | 5.869 | 6.294 | 0.003
24.25 | 0.071 | 0.283 | 0.71 | 0.955 | 1.188 | 1.469 | 1.811 | 2.38 | 2.92 | 4.35 | 5.703 | 6.116 | 0.001
24.3333 | 0.068 | 0.27 | 0.678 | 0.912 | 1.134 | 1.403 | 1.729 | 2.272 | 2.788 | 4.152 | 5.443 | 5.837 | 0
24.4167 | 0.063 | 0.251 | 0.631 | 0.849 | 1.056 | 1.306 | 1.61 | 2.115 | 2.596 | 3.863 | 5.065 | 5.432 | 0
24.5 | 0.057 | 0.228 | 0.573 | 0.77 | 0.958 | 1.185 | 1.461 | 1.92 | 2.355 | 3.504 | 4.593 | 4.926 | 0
24.5833 | 0.051 | 0.202 | 0.507 | 0.683 | 0.849 | 1.05 | 1.294 | 1.701 | 2.087 | 3.102 | 4.067 | 4.362 | 0
24.6667 | 0.044 | 0.175 | 0.44 | 0.592 | 0.736 | 0.911 | 1.123 | 1.475 | 1.81 | 2.691 | 3.528 | 3.783 | 0
24.75 | 0.037 | 0.148 | 0.374 | 0.503 | 0.625 | 0.773 | 0.953 | 1.253 | 1.537 | 2.284 | 2.994 | 3.211 | 0
24.8333 | 0.031 | 0.124 | 0.312 | 0.42 | 0.522 | 0.646 | 0.797 | 1.047 | 1.284 | 1.907 | 2.5 | 2.681 | 0
24.9167 | 0.026 | 0.102 | 0.257 | 0.345 | 0.429 | 0.531 | 0.655 | 0.86 | 1.056 | 1.567 | 2.054 | 2.203 | 0
25 | 0.021 | 0.083 | 0.208 | 0.28 | 0.349 | 0.431 | 0.532 | 0.698 | 0.857 | 1.272 | 1.668 | 1.788 | 0
25.0833 | 0.017 | 0.067 | 0.169 | 0.228 | 0.283 | 0.351 | 0.432 | 0.568 | 0.697 | 1.035 | 1.356 | 1.455 | 0
25.1667 | 0.014 | 0.055 | 0.139 | 0.187 | 0.232 | 0.287 | 0.354 | 0.465 | 0.571 | 0.848 | 1.112 | 1.192 | 0
25.25 | 0.011 | 0.045 | 0.114 | 0.153 | 0.19 | 0.235 | 0.29 | 0.381 | 0.468 | 0.695 | 0.911 | 0.977 | 0
25.3333 | 0.009 | 0.037 | 0.093 | 0.126 | 0.156 | 0.193 | 0.238 | 0.313 | 0.384 | 0.57 | 0.748 | 0.802 | 0
25.4167 | 0.008 | 0.03 | 0.077 | 0.103 | 0.128 | 0.158 | 0.195 | 0.257 | 0.315 | 0.467 | 0.613 | 0.657 | 0
25.5 | 0.006 | 0.025 | 0.062 | 0.084 | 0.104 | 0.129 | 0.159 | 0.209 | 0.257 | 0.381 | 0.5 | 0.536 | 0
25.5833 | 0.005 | 0.02 | 0.051 | 0.069 | 0.085 | 0.106 | 0.13 | 0.171 | 0.21 | 0.311 | 0.408 | 0.438 | 0
25.6667 | 0.004 | 0.017 | 0.042 | 0.056 | 0.07 | 0.086 | 0.106 | 0.14 | 0.171 | 0.255 | 0.334 | 0.358 | 0
25.75 | 0.003 | 0.014 | 0.034 | 0.046 | 0.057 | 0.07 | 0.087 | 0.114 | 0.14 | 0.208 | 0.272 | 0.292 | 0
25.8333 | 0.003 | 0.011 | 0.028 | 0.037 | 0.046 | 0.057 | 0.071 | 0.093 | 0.114 | 0.169 | 0.222 | 0.238 | 0
25.9167 | 0.002 | 0.009 | 0.023 | 0.03 | 0.038 | 0.047 | 0.057 | 0.076 | 0.093 | 0.138 | 0.18 | 0.193 | 0
26 | 0.002 | 0.007 | 0.018 | 0.025 | 0.031 | 0.038 | 0.047 | 0.061 | 0.075 | 0.112 | 0.147 | 0.157 | 0
26.0833 | 0.001 | 0.006 | 0.015 | 0.02 | 0.025 | 0.031 | 0.038 | 0.05 | 0.061 | 0.091 | 0.119 | 0.128 | 0
26.1667 | 0.001 | 0.005 | 0.012 | 0.016 | 0.02 | 0.025 | 0.031 | 0.04 | 0.05 | 0.074 | 0.097 | 0.104 | 0
26.25 | 0.001 | 0.004 | 0.01 | 0.013 | 0.016 | 0.02 | 0.025 | 0.033 | 0.04 | 0.059 | 0.078 | 0.084 | 0
26.3333 | 0.001 | 0.003 | 0.008 | 0.011 | 0.013 | 0.016 | 0.02 | 0.026 | 0.032 | 0.048 | 0.063 | 0.067 | 0
26.4167 | 0.001 | 0.002 | 0.006 | 0.008 | 0.01 | 0.013 | 0.016 | 0.021 | 0.026 | 0.038 | 0.05 | 0.054 | 0
26.5 | 0 | 0.002 | 0.005 | 0.007 | 0.008 | 0.01 | 0.013 | 0.017 | 0.02 | 0.03 | 0.04 | 0.043 | 0
26.5833 | 0 | 0.002 | 0.004 | 0.005 | 0.007 | 0.008 | 0.01 | 0.013 | 0.016 | 0.024 | 0.031 | 0.034 | 0
26.6667 | 0 | 0.001 | 0.003 | 0.004 | 0.005 | 0.006 | 0.008 | 0.01 | 0.013 | 0.019 | 0.024 | 0.026 | 0
26.75 | 0 | 0.001 | 0.002 | 0.003 | 0.004 | 0.005 | 0.006 | 0.008 | 0.01 | 0.014 | 0.019 | 0.02 | 0
26.8333 | 0 | 0.001 | 0.002 | 0.002 | 0.003 | 0.004 | 0.004 | 0.006 | 0.007 | 0.011 | 0.014 | 0.015 | 0
26.9167 | 0 | 0 | 0.001 | 0.002 | 0.002 | 0.003 | 0.003 | 0.004 | 0.005 | 0.008 | 0.01 | 0.011 | 0
27 | 0 | 0 | 0.001 | 0.001 | 0.001 | 0.002 | 0.002 | 0.003 | 0.003 | 0.005 | 0.007 | 0.007 | 0
27.0833 | 0 | 0 | 0.001 | 0.001 | 0.001 | 0.001 | 0.001 | 0.002 | 0.002 | 0.003 | 0.004 | 0.004 | 0
27.1667 | 0 | 0 | 0 | 0 | 0 | 0.001 | 0.001 | 0.001 | 0.001 | 0.002 | 0.002 | 0.002 | 0
27.25 | 0 | 0 | 0 | 0 | 0 | 0 | 0 | 0 | 0 | 0.001 | 0.001 | 0.001 | 0
27.3333 | 0 | 0 | 0 | 0 | 0 | 0 | 0 | 0 | 0 | 0 | 0 | 0 | 0
27.4167 | 0 | 0 | 0 | 0 | 0 | 0 | 0 | 0 | 0 | 0 | 0 | 0 | 0
27.5 | 0 | 0 | 0 | 0 | 0 | 0 | 0 | 0 | 0 | 0 | 0 | 0 | 0
27.5833 | 0 | 0 | 0 | 0 | 0 | 0 | 0 | 0 | 0 | 0 | 0 | 0 | 0
27.6667 | 0 | 0 | 0 | 0 | 0 | 0 | 0 | 0 | 0 | 0 | 0 | 0 | 0
27.75 | 0 | 0 | 0 | 0 | 0 | 0 | 0 | 0 | 0 | 0 | 0 | 0 | 0
27.8333 | 0 | 0 | 0 | 0 | 0 | 0 | 0 | 0 | 0 | 0 | 0 | 0 | 0
27.9167 | 0 | 0 | 0 | 0 | 0 | 0 | 0 | 0 | 0 | 0 | 0 | 0 | 0
28 | 0 | 0 | 0 | 0 | 0 | 0 | 0 | 0 | 0 | 0 | 0 | 0 | 0
28.0833 | 0 | 0 | 0 | 0 | 0 | 0 | 0 | 0 | 0 | 0 | 0 | 0 | 0
28.1667 | 0 | 0 | 0 | 0 | 0 | 0 | 0 | 0 | 0 | 0 | 0 | 0 | 0
28.25 | 0 | 0 | 0 | 0 | 0 | 0 | 0 | 0 | 0 | 0 | 0 | 0 | 0
28.3333 | 0 | 0 | 0 | 0 | 0 | 0 | 0 | 0 | 0 | 0 | 0 | 0 | 0
28.4167 | 0 | 0 | 0 | 0 | 0 | 0 | 0 | 0 | 0 | 0 | 0 | 0 | 0
28.5 | 0 | 0 | 0 | 0 | 0 | 0 | 0 | 0 | 0 | 0 | 0 | 0 | 0
28.5833 | 0 | 0 | 0 | 0 | 0 | 0 | 0 | 0 | 0 | 0 | 0 | 0 | 0
28.6667 | 0 | 0 | 0 | 0 | 0 | 0 | 0 | 0 | 0 | 0 | 0 | 0 | 0
28.75 | 0 | 0 | 0 | 0 | 0 | 0 | 0 | 0 | 0 | 0 | 0 | 0 | 0
28.8333 | 0 | 0 | 0 | 0 | 0 | 0 | 0 | 0 | 0 | 0 | 0 | 0 | 0
28.9167 | 0 | 0 | 0 | 0 | 0 | 0 | 0 | 0 | 0 | 0 | 0 | 0 | 0
29 | 0 | 0 | 0 | 0 | 0 | 0 | 0 | 0 | 0 | 0 | 0 | 0 | 0
29.0833 | 0 | 0 | 0 | 0 | 0 | 0 | 0 | 0 | 0 | 0 | 0 | 0 | 0
29.1667 | 0 | 0 | 0 | 0 | 0 | 0 | 0 | 0 | 0 | 0 | 0 | 0 | 0
29.25 | 0 | 0 | 0 | 0 | 0 | 0 | 0 | 0 | 0 | 0 | 0 | 0 | 0
29.3333 | 0 | 0 | 0 | 0 | 0 | 0 | 0 | 0 | 0 | 0 | 0 | 0 | 0
29.4167 | 0 | 0 | 0 | 0 | 0 | 0 | 0 | 0 | 0 | 0 | 0 | 0 | 0
29.5 | 0 | 0 | 0 | 0 | 0 | 0 | 0 | 0 | 0 | 0 | 0 | 0 | 0
29.5833 | 0 | 0 | 0 | 0 | 0 | 0 | 0 | 0 | 0 | 0 | 0 | 0 | 0
29.6667 | 0 | 0 | 0 | 0 | 0 | 0 | 0 | 0 | 0 | 0 | 0 | 0 | 0
29.75 | 0 | 0 | 0 | 0 | 0 | 0 | 0 | 0 | 0 | 0 | 0 | 0 | 0
29.8333 | 0 | 0 | 0 | 0 | 0 | 0 | 0 | 0 | 0 | 0 | 0 | 0 | 0
29.9167 | 0 | 0 | 0 | 0 | 0 | 0 | 0 | 0 | 0 | 0 | 0 | 0 | 0
30 | 0 | 0 | 0 | 0 | 0 | 0 | 0 | 0 | 0 | 0 | 0 | 0 | 0
30.0833 | 0 | 0 | 0 | 0 | 0 | 0 | 0 | 0 | 0 | 0 | 0 | 0 | 0
30.1667 | 0 | 0 | 0 | 0 | 0 | 0 | 0 | 0 | 0 | 0 | 0 | 0 | 0
30.25 | 0 | 0 | 0 | 0 | 0 | 0 | 0 | 0 | 0 | 0 | 0 | 0 | 0
30.3333 | 0 | 0 | 0 | 0 | 0 | 0 | 0 | 0 | 0 | 0 | 0 | 0 | 0
30.4167 | 0 | 0 | 0 | 0 | 0 | 0 | 0 | 0 | 0 | 0 | 0 | 0 | 0
30.5 | 0 | 0 | 0 | 0 | 0 | 0 | 0 | 0 | 0 | 0 | 0 | 0 | 0
30.5833 | 0 | 0 | 0 | 0 | 0 | 0 | 0 | 0 | 0 | 0 | 0 | 0 | 0
30.6667 | 0 | 0 | 0 | 0 | 0 | 0 | 0 | 0 | 0 | 0 | 0 | 0 | 0
30.75 | 0 | 0 | 0 | 0 | 0 | 0 | 0 | 0 | 0 | 0 | 0 | 0 | 0
30.8333 | 0 | 0 | 0 | 0 | 0 | 0 | 0 | 0 | 0 | 0 | 0 | 0 | 0
30.9167 | 0 | 0 | 0 | 0 | 0 | 0 | 0 | 0 | 0 | 0 | 0 | 0 | 0
31 | 0 | 0 | 0 | 0 | 0 | 0 | 0 | 0 | 0 | 0 | 0 | 0 | 0
31.0833 | 0 | 0 | 0 | 0 | 0 | 0 | 0 | 0 | 0 | 0 | 0 | 0 | 0
31.1667 | 0 | 0 | 0 | 0 | 0 | 0 | 0 | 0 | 0 | 0 | 0 | 0 | 0
31.25 | 0 | 0 | 0 | 0 | 0 | 0 | 0 | 0 | 0 | 0 | 0 | 0 | 0
31.3333 | 0 | 0 | 0 | 0 | 0 | 0 | 0 | 0 | 0 | 0 | 0 | 0 | 0
31.4167 | 0 | 0 | 0 | 0 | 0 | 0 | 0 | 0 | 0 | 0 | 0 | 0 | 0
31.5 | 0 | 0 | 0 | 0 | 0 | 0 | 0 | 0 | 0 | 0 | 0 | 0 | 0
31.5833 | 0 | 0 | 0 | 0 | 0 | 0 | 0 | 0 | 0 | 0 | 0 | 0 | 0
31.6667 | 0 | 0 | 0 | 0 | 0 | 0 | 0 | 0 | 0 | 0 | 0 | 0 | 0
31.75 | 0 | 0 | 0 | 0 | 0 | 0 | 0 | 0 | 0 | 0 | 0 | 0 | 0
31.8333 | 0 | 0 | 0 | 0 | 0 | 0 | 0 | 0 | 0 | 0 | 0 | 0 | 0
31.9167 | 0 | 0 | 0 | 0 | 0 | 0 | 0 | 0 | 0 | 0 | 0 | 0 | 0
32 | 0 | 0 | 0 | 0 | 0 | 0 | 0 | 0 | 0 | 0 | 0 | 0 | 0
32.0833 | 0 | 0 | 0 | 0 | 0 | 0 | 0 | 0 | 0 | 0 | 0 | 0 | 0
32.1667 | 0 | 0 | 0 | 0 | 0 | 0 | 0 | 0 | 0 | 0 | 0 | 0 | 0
32.25 | 0 | 0 | 0 | 0 | 0 | 0 | 0 | 0 | 0 | 0 | 0 | 0 | 0
32.3333 | 0 | 0 | 0 | 0 | 0 | 0 | 0 | 0 | 0 | 0 | 0 | 0 | 0
32.4167 | 0 | 0 | 0 | 0 | 0 | 0 | 0 | 0 | 0 | 0 | 0 | 0 | 0
32.5 | 0 | 0 | 0 | 0 | 0 | 0 | 0 | 0 | 0 | 0 | 0 | 0 | 0
32.5833 | 0 | 0 | 0 | 0 | 0 | 0 | 0 | 0 | 0 | 0 | 0 | 0 | 0
32.6667 | 0 | 0 | 0 | 0 | 0 | 0 | 0 | 0 | 0 | 0 | 0 | 0 | 0
32.75 | 0 | 0 | 0 | 0 | 0 | 0 | 0 | 0 | 0 | 0 | 0 | 0 | 0
32.8333 | 0 | 0 | 0 | 0 | 0 | 0 | 0 | 0 | 0 | 0 | 0 | 0 | 0
32.9167 | 0 | 0 | 0 | 0 | 0 | 0 | 0 | 0 | 0 | 0 | 0 | 0 | 0
33 | 0 | 0 | 0 | 0 | 0 | 0 | 0 | 0 | 0 | 0 | 0 | 0 | 0
33.0833 | 0 | 0 | 0 | 0 | 0 | 0 | 0 | 0 | 0 | 0 | 0 | 0 | 0
33.1667 | 0 | 0 | 0 | 0 | 0 | 0 | 0 | 0 | 0 | 0 | 0 | 0 | 0
33.25 | 0 | 0 | 0 | 0 | 0 | 0 | 0 | 0 | 0 | 0 | 0 | 0 | 0
33.3333 | 0 | 0 | 0 | 0 | 0 | 0 | 0 | 0 | 0 | 0 | 0 | 0 | 0
33.4167 | 0 | 0 | 0 | 0 | 0 | 0 | 0 | 0 | 0 | 0 | 0 | 0 | 0
33.5 | 0 | 0 | 0 | 0 | 0 | 0 | 0 | 0 | 0 | 0 | 0 | 0 | 0
33.5833 | 0 | 0 | 0 | 0 | 0 | 0 | 0 | 0 | 0 | 0 | 0 | 0 | 0
33.6667 | 0 | 0 | 0 | 0 | 0 | 0 | 0 | 0 | 0 | 0 | 0 | 0 | 0
33.75 | 0 | 0 | 0 | 0 | 0 | 0 | 0 | 0 | 0 | 0 | 0 | 0 | 0
33.8333 | 0 | 0 | 0 | 0 | 0 | 0 | 0 | 0 | 0 | 0 | 0 | 0 | 0
33.9167 | 0 | 0 | 0 | 0 | 0 | 0 | 0 | 0 | 0 | 0 | 0 | 0 | 0
34 | 0 | 0 | 0 | 0 | 0 | 0 | 0 | 0 | 0 | 0 | 0 | 0 | 0
34.0833 | 0 | 0 | 0 | 0 | 0 | 0 | 0 | 0 | 0 | 0 | 0 | 0 | 0
34.1667 | 0 | 0 | 0 | 0 | 0 | 0 | 0 | 0 | 0 | 0 | 0 | 0 | 0
34.25 | 0 | 0 | 0 | 0 | 0 | 0 | 0 | 0 | 0 | 0 | 0 | 0 | 0
34.3333 | 0 | 0 | 0 | 0 | 0 | 0 | 0 | 0 | 0 | 0 | 0 | 0 | 0
34.4167 | 0 | 0 | 0 | 0 | 0 | 0 | 0 | 0 | 0 | 0 | 0 | 0 | 0
34.5 | 0 | 0 | 0 | 0 | 0 | 0 | 0 | 0 | 0 | 0 | 0 | 0 | 0
34.5833 | 0 | 0 | 0 | 0 | 0 | 0 | 0 | 0 | 0 | 0 | 0 | 0 | 0
34.6667 | 0 | 0 | 0 | 0 | 0 | 0 | 0 | 0 | 0 | 0 | 0 | 0 | 0
34.75 | 0 | 0 | 0 | 0 | 0 | 0 | 0 | 0 | 0 | 0 | 0 | 0 | 0
34.8333 | 0 | 0 | 0 | 0 | 0 | 0 | 0 | 0 | 0 | 0 | 0 | 0 | 0
34.9167 | 0 | 0 | 0 | 0 | 0 | 0 | 0 | 0 | 0 | 0 | 0 | 0 | 0
35 | 0 | 0 | 0 | 0 | 0 | 0 | 0 | 0 | 0 | 0 | 0 | 0 | 0
35.0833 | 0 | 0 | 0 | 0 | 0 | 0 | 0 | 0 | 0 | 0 | 0 | 0 | 0
35.1667 | 0 | 0 | 0 | 0 | 0 | 0 | 0 | 0 | 0 | 0 | 0 | 0 | 0
35.25 | 0 | 0 | 0 | 0 | 0 | 0 | 0 | 0 | 0 | 0 | 0 | 0 | 0
35.3333 | 0 | 0 | 0 | 0 | 0 | 0 | 0 | 0 | 0 | 0 | 0 | 0 | 0
35.4167 | 0 | 0 | 0 | 0 | 0 | 0 | 0 | 0 | 0 | 0 | 0 | 0 | 0
35.5 | 0 | 0 | 0 | 0 | 0 | 0 | 0 | 0 | 0 | 0 | 0 | 0 | 0
35.5833 | 0 | 0 | 0 | 0 | 0 | 0 | 0 | 0 | 0 | 0 | 0 | 0 | 0
35.6667 | 0 | 0 | 0 | 0 | 0 | 0 | 0 | 0 | 0 | 0 | 0 | 0 | 0
35.75 | 0 | 0 | 0 | 0 | 0 | 0 | 0 | 0 | 0 | 0 | 0 | 0 | 0
35.8333 | 0 | 0 | 0 | 0 | 0 | 0 | 0 | 0 | 0 | 0 | 0 | 0 | 0
35.9167 | 0 | 0 | 0 | 0 | 0 | 0 | 0 | 0 | 0 | 0 | 0 | 0 | 0
36 | 0 | 0 | 0 | 0 | 0 | 0 | 0 | 0 | 0 | 0 | 0 | 0 | 0
36.0833 | 0 | 0 | 0 | 0 | 0 | 0 | 0 | 0 | 0 | 0 | 0 | 0 | 0
36.1667 | 0 | 0 | 0 | 0 | 0 | 0 | 0 | 0 | 0 | 0 | 0 | 0 | 0
36.25 | 0 | 0 | 0 | 0 | 0 | 0 | 0 | 0 | 0 | 0 | 0 | 0 | 0
36.3333 | 0 | 0 | 0 | 0 | 0 | 0 | 0 | 0 | 0 | 0 | 0 | 0 | 0
36.4167 | 0 | 0 | 0 | 0 | 0 | 0 | 0 | 0 | 0 | 0 | 0 | 0 | 0
36.5 | 0 | 0 | 0 | 0 | 0 | 0 | 0 | 0 | 0 | 0 | 0 | 0 | 0
36.5833 | 0 | 0 | 0 | 0 | 0 | 0 | 0 | 0 | 0 | 0 | 0 | 0 | 0
36.6667 | 0 | 0 | 0 | 0 | 0 | 0 | 0 | 0 | 0 | 0 | 0 | 0 | 0
36.75 | 0 | 0 | 0 | 0 | 0 | 0 | 0 | 0 | 0 | 0 | 0 | 0 | 0
36.8333 | 0 | 0 | 0 | 0 | 0 | 0 | 0 | 0 | 0 | 0 | 0 | 0 | 0
36.9167 | 0 | 0 | 0 | 0 | 0 | 0 | 0 | 0 | 0 | 0 | 0 | 0 | 0
37 | 0 | 0 | 0 | 0 | 0 | 0 | 0 | 0 | 0 | 0 | 0 | 0 | 0
37.0833 | 0 | 0 | 0 | 0 | 0 | 0 | 0 | 0 | 0 | 0 | 0 | 0 | 0
37.1667 | 0 | 0 | 0 | 0 | 0 | 0 | 0 | 0 | 0 | 0 | 0 | 0 | 0
37.25 | 0 | 0 | 0 | 0 | 0 | 0 | 0 | 0 | 0 | 0 | 0 | 0 | 0
37.3333 | 0 | 0 | 0 | 0 | 0 | 0 | 0 | 0 | 0 | 0 | 0 | 0 | 0
37.4167 | 0 | 0 | 0 | 0 | 0 | 0 | 0 | 0 | 0 | 0 | 0 | 0 | 0
37.5 | 0 | 0 | 0 | 0 | 0 | 0 | 0 | 0 | 0 | 0 | 0 | 0 | 0
37.5833 | 0 | 0 | 0 | 0 | 0 | 0 | 0 | 0 | 0 | 0 | 0 | 0 | 0
37.6667 | 0 | 0 | 0 | 0 | 0 | 0 | 0 | 0 | 0 | 0 | 0 | 0 | 0
37.75 | 0 | 0 | 0 | 0 | 0 | 0 | 0 | 0 | 0 | 0 | 0 | 0 | 0
37.8333 | 0 | 0 | 0 | 0 | 0 | 0 | 0 | 0 | 0 | 0 | 0 | 0 | 0
37.9167 | 0 | 0 | 0 | 0 | 0 | 0 | 0 | 0 | 0 | 0 | 0 | 0 | 0
38 | 0 | 0 | 0 | 0 | 0 | 0 | 0 | 0 | 0 | 0 | 0 | 0 | 0
38.0833 | 0 | 0 | 0 | 0 | 0 | 0 | 0 | 0 | 0 | 0 | 0 | 0 | 0
38.1667 | 0 | 0 | 0 | 0 | 0 | 0 | 0 | 0 | 0 | 0 | 0 | 0 | 0
38.25 | 0 | 0 | 0 | 0 | 0 | 0 | 0 | 0 | 0 | 0 | 0 | 0 | 0
38.3333 | 0 | 0 | 0 | 0 | 0 | 0 | 0 | 0 | 0 | 0 | 0 | 0 | 0
38.4167 | 0 | 0 | 0 | 0 | 0 | 0 | 0 | 0 | 0 | 0 | 0 | 0 | 0
38.5 | 0 | 0 | 0 | 0 | 0 | 0 | 0 | 0 | 0 | 0 | 0 | 0 | 0
38.5833 | 0 | 0 | 0 | 0 | 0 | 0 | 0 | 0 | 0 | 0 | 0 | 0 | 0
38.6667 | 0 | 0 | 0 | 0 | 0 | 0 | 0 | 0 | 0 | 0 | 0 | 0 | 0
38.75 | 0 | 0 | 0 | 0 | 0 | 0 | 0 | 0 | 0 | 0 | 0 | 0 | 0
38.8333 | 0 | 0 | 0 | 0 | 0 | 0 | 0 | 0 | 0 | 0 | 0 | 0 | 0
38.9167 | 0 | 0 | 0 | 0 | 0 | 0 | 0 | 0 | 0 | 0 | 0 | 0 | 0
39 | 0 | 0 | 0 | 0 | 0 | 0 | 0 | 0 | 0 | 0 | 0 | 0 | 0
39.0833 | 0 | 0 | 0 | 0 | 0 | 0 | 0 | 0 | 0 | 0 | 0 | 0 | 0
39.1667 | 0 | 0 | 0 | 0 | 0 | 0 | 0 | 0 | 0 | 0 | 0 | 0 | 0
39.25 | 0 | 0 | 0 | 0 | 0 | 0 | 0 | 0 | 0 | 0 | 0 | 0 | 0
39.3333 | 0 | 0 | 0 | 0 | 0 | 0 | 0 | 0 | 0 | 0 | 0 | 0 | 0
39.4167 | 0 | 0 | 0 | 0 | 0 | 0 | 0 | 0 | 0 | 0 | 0 | 0 | 0
39.5 | 0 | 0 | 0 | 0 | 0 | 0 | 0 | 0 | 0 | 0 | 0 | 0 | 0
39.5833 | 0 | 0 | 0 | 0 | 0 | 0 | 0 | 0 | 0 | 0 | 0 | 0 | 0
39.6667 | 0 | 0 | 0 | 0 | 0 | 0 | 0 | 0 | 0 | 0 | 0 | 0 | 0
39.75 | 0 | 0 | 0 | 0 | 0 | 0 | 0 | 0 | 0 | 0 | 0 | 0 | 0
39.8333 | 0 | 0 | 0 | 0 | 0 | 0 | 0 | 0 | 0 | 0 | 0 | 0 | 0
39.9167 | 0 | 0 | 0 | 0 | 0 | 0 | 0 | 0 | 0 | 0 | 0 | 0 | 0
40 | 0 | 0 | 0 | 0 | 0 | 0 | 0 | 0 | 0 | 0 | 0 | 0 | 0
40.0833 | 0 | 0 | 0 | 0 | 0 | 0 | 0 | 0 | 0 | 0 | 0 | 0 | 0
40.1667 | 0 | 0 | 0 | 0 | 0 | 0 | 0 | 0 | 0 | 0 | 0 | 0 | 0
40.25 | 0 | 0 | 0 | 0 | 0 | 0 | 0 | 0 | 0 | 0 | 0 | 0 | 0
40.3333 | 0 | 0 | 0 | 0 | 0 | 0 | 0 | 0 | 0 | 0 | 0 | 0 | 0
40.4167 | 0 | 0 | 0 | 0 | 0 | 0 | 0 | 0 | 0 | 0 | 0 | 0 | 0
40.5 | 0 | 0 | 0 | 0 | 0 | 0 | 0 | 0 | 0 | 0 | 0 | 0 | 0
40.5833 | 0 | 0 | 0 | 0 | 0 | 0 | 0 | 0 | 0 | 0 | 0 | 0 | 0
40.6667 | 0 | 0 | 0 | 0 | 0 | 0 | 0 | 0 | 0 | 0 | 0 | 0 | 0
40.75 | 0 | 0 | 0 | 0 | 0 | 0 | 0 | 0 | 0 | 0 | 0 | 0 | 0
40.8333 | 0 | 0 | 0 | 0 | 0 | 0 | 0 | 0 | 0 | 0 | 0 | 0 | 0
40.9167 | 0 | 0 | 0 | 0 | 0 | 0 | 0 | 0 | 0 | 0 | 0 | 0 | 0
41 | 0 | 0 | 0 | 0 | 0 | 0 | 0 | 0 | 0 | 0 | 0 | 0 | 0
41.0833 | 0 | 0 | 0 | 0 | 0 | 0 | 0 | 0 | 0 | 0 | 0 | 0 | 0
41.1667 | 0 | 0 | 0 | 0 | 0 | 0 | 0 | 0 | 0 | 0 | 0 | 0 | 0
41.25 | 0 | 0 | 0 | 0 | 0 | 0 | 0 | 0 | 0 | 0 | 0 | 0 | 0
41.3333 | 0 | 0 | 0 | 0 | 0 | 0 | 0 | 0 | 0 | 0 | 0 | 0 | 0
41.4167 | 0 | 0 | 0 | 0 | 0 | 0 | 0 | 0 | 0 | 0 | 0 | 0 | 0
41.5 | 0 | 0 | 0 | 0 | 0 | 0 | 0 | 0 | 0 | 0 | 0 | 0 | 0
41.5833 | 0 | 0 | 0 | 0 | 0 | 0 | 0 | 0 | 0 | 0 | 0 | 0 | 0
41.6667 | 0 | 0 | 0 | 0 | 0 | 0 | 0 | 0 | 0 | 0 | 0 | 0 | 0
41.75 | 0 | 0 | 0 | 0 | 0 | 0 | 0 | 0 | 0 | 0 | 0 | 0 | 0
41.8333 | 0 | 0 | 0 | 0 | 0 | 0 | 0 | 0 | 0 | 0 | 0 | 0 | 0
41.9167 | 0 | 0 | 0 | 0 | 0 | 0 | 0 | 0 | 0 | 0 | 0 | 0 | 0
42 | 0 | 0 | 0 | 0 | 0 | 0 | 0 | 0 | 0 | 0 | 0 | 0 | 0
42.0833 | 0 | 0 | 0 | 0 | 0 | 0 | 0 | 0 | 0 | 0 | 0 | 0 | 0
42.1667 | 0 | 0 | 0 | 0 | 0 | 0 | 0 | 0 | 0 | 0 | 0 | 0 | 0
42.25 | 0 | 0 | 0 | 0 | 0 | 0 | 0 | 0 | 0 | 0 | 0 | 0 | 0
42.3333 | 0 | 0 | 0 | 0 | 0 | 0 | 0 | 0 | 0 | 0 | 0 | 0 | 0
42.4167 | 0 | 0 | 0 | 0 | 0 | 0 | 0 | 0 | 0 | 0 | 0 | 0 | 0
42.5 | 0 | 0 | 0 | 0 | 0 | 0 | 0 | 0 | 0 | 0 | 0 | 0 | 0
42.5833 | 0 | 0 | 0 | 0 | 0 | 0 | 0 | 0 | 0 | 0 | 0 | 0 | 0
42.6667 | 0 | 0 | 0 | 0 | 0 | 0 | 0 | 0 | 0 | 0 | 0 | 0 | 0
42.75 | 0 | 0 | 0 | 0 | 0 | 0 | 0 | 0 | 0 | 0 | 0 | 0 | 0
42.8333 | 0 | 0 | 0 | 0 | 0 | 0 | 0 | 0 | 0 | 0 | 0 | 0 | 0
42.9167 | 0 | 0 | 0 | 0 | 0 | 0 | 0 | 0 | 0 | 0 | 0 | 0 | 0
43 | 0 | 0 | 0 | 0 | 0 | 0 | 0 | 0 | 0 | 0 | 0 | 0 | 0
43.0833 | 0 | 0 | 0 | 0 | 0 | 0 | 0 | 0 | 0 | 0 | 0 | 0 | 0
43.1667 | 0 | 0 | 0 | 0 | 0 | 0 | 0 | 0 | 0 | 0 | 0 | 0 | 0
43.25 | 0 | 0 | 0 | 0 | 0 | 0 | 0 | 0 | 0 | 0 | 0 | 0 | 0
43.3333 | 0 | 0 | 0 | 0 | 0 | 0 | 0 | 0 | 0 | 0 | 0 | 0 | 0
43.4167 | 0 | 0 | 0 | 0 | 0 | 0 | 0 | 0 | 0 | 0 | 0 | 0 | 0
43.5 | 0 | 0 | 0 | 0 | 0 | 0 | 0 | 0 | 0 | 0 | 0 | 0 | 0
43.5833 | 0 | 0 | 0 | 0 | 0 | 0 | 0 | 0 | 0 | 0 | 0 | 0 | 0
43.6667 | 0 | 0 | 0 | 0 | 0 | 0 | 0 | 0 | 0 | 0 | 0 | 0 | 0
43.75 | 0 | 0 | 0 | 0 | 0 | 0 | 0 | 0 | 0 | 0 | 0 | 0 | 0
43.8333 | 0 | 0 | 0 | 0 | 0 | 0 | 0 | 0 | 0 | 0 | 0 | 0 | 0
43.9167 | 0 | 0 | 0 | 0 | 0 | 0 | 0 | 0 | 0 | 0 | 0 | 0 | 0
44 | 0 | 0 | 0 | 0 | 0 | 0 | 0 | 0 | 0 | 0 | 0 | 0 | 0
44.0833 | 0 | 0 | 0 | 0 | 0 | 0 | 0 | 0 | 0 | 0 | 0 | 0 | 0
44.1667 | 0 | 0 | 0 | 0 | 0 | 0 | 0 | 0 | 0 | 0 | 0 | 0 | 0
44.25 | 0 | 0 | 0 | 0 | 0 | 0 | 0 | 0 | 0 | 0 | 0 | 0 | 0
44.3333 | 0 | 0 | 0 | 0 | 0 | 0 | 0 | 0 | 0 | 0 | 0 | 0 | 0
44.4167 | 0 | 0 | 0 | 0 | 0 | 0 | 0 | 0 | 0 | 0 | 0 | 0 | 0
44.5 | 0 | 0 | 0 | 0 | 0 | 0 | 0 | 0 | 0 | 0 | 0 | 0 | 0
44.5833 | 0 | 0 | 0 | 0 | 0 | 0 | 0 | 0 | 0 | 0 | 0 | 0 | 0
44.6667 | 0 | 0 | 0 | 0 | 0 | 0 | 0 | 0 | 0 | 0 | 0 | 0 | 0
44.75 | 0 | 0 | 0 | 0 | 0 | 0 | 0 | 0 | 0 | 0 | 0 | 0 | 0
44.8333 | 0 | 0 | 0 | 0 | 0 | 0 | 0 | 0 | 0 | 0 | 0 | 0 | 0
44.9167 | 0 | 0 | 0 | 0 | 0 | 0 | 0 | 0 | 0 | 0 | 0 | 0 | 0
45 | 0 | 0 | 0 | 0 | 0 | 0 | 0 | 0 | 0 | 0 | 0 | 0 | 0
45.0833 | 0 | 0 | 0 | 0 | 0 | 0 | 0 | 0 | 0 | 0 | 0 | 0 | 0
45.1667 | 0 | 0 | 0 | 0 | 0 | 0 | 0 | 0 | 0 | 0 | 0 | 0 | 0
45.25 | 0 | 0 | 0 | 0 | 0 | 0 | 0 | 0 | 0 | 0 | 0 | 0 | 0
45.3333 | 0 | 0 | 0 | 0 | 0 | 0 | 0 | 0 | 0 | 0 | 0 | 0 | 0
45.4167 | 0 | 0 | 0 | 0 | 0 | 0 | 0 | 0 | 0 | 0 | 0 | 0 | 0
45.5 | 0 | 0 | 0 | 0 | 0 | 0 | 0 | 0 | 0 | 0 | 0 | 0 | 0
45.5833 | 0 | 0 | 0 | 0 | 0 | 0 | 0 | 0 | 0 | 0 | 0 | 0 | 0
45.6667 | 0 | 0 | 0 | 0 | 0 | 0 | 0 | 0 | 0 | 0 | 0 | 0 | 0
45.75 | 0 | 0 | 0 | 0 | 0 | 0 | 0 | 0 | 0 | 0 | 0 | 0 | 0
45.8333 | 0 | 0 | 0 | 0 | 0 | 0 | 0 | 0 | 0 | 0 | 0 | 0 | 0
45.9167 | 0 | 0 | 0 | 0 | 0 | 0 | 0 | 0 | 0 | 0 | 0 | 0 | 0
46 | 0 | 0 | 0 | 0 | 0 | 0 | 0 | 0 | 0 | 0 | 0 | 0 | 0
46.0833 | 0 | 0 | 0 | 0 | 0 | 0 | 0 | 0 | 0 | 0 | 0 | 0 | 0
46.1667 | 0 | 0 | 0 | 0 | 0 | 0 | 0 | 0 | 0 | 0 | 0 | 0 | 0
46.25 | 0 | 0 | 0 | 0 | 0 | 0 | 0 | 0 | 0 | 0 | 0 | 0 | 0
46.3333 | 0 | 0 | 0 | 0 | 0 | 0 | 0 | 0 | 0 | 0 | 0 | 0 | 0
46.4167 | 0 | 0 | 0 | 0 | 0 | 0 | 0 | 0 | 0 | 0 | 0 | 0 | 0
46.5 | 0 | 0 | 0 | 0 | 0 | 0 | 0 | 0 | 0 | 0 | 0 | 0 | 0
46.5833 | 0 | 0 | 0 | 0 | 0 | 0 | 0 | 0 | 0 | 0 | 0 | 0 | 0
46.6667 | 0 | 0 | 0 | 0 | 0 | 0 | 0 | 0 | 0 | 0 | 0 | 0 | 0
46.75 | 0 | 0 | 0 | 0 | 0 | 0 | 0 | 0 | 0 | 0 | 0 | 0 | 0
46.8333 | 0 | 0 | 0 | 0 | 0 | 0 | 0 | 0 | 0 | 0 | 0 | 0 | 0
46.9167 | 0 | 0 | 0 | 0 | 0 | 0 | 0 | 0 | 0 | 0 | 0 | 0 | 0
47 | 0 | 0 | 0 | 0 | 0 | 0 | 0 | 0 | 0 | 0 | 0 | 0 | 0
47.0833 | 0 | 0 | 0 | 0 | 0 | 0 | 0 | 0 | 0 | 0 | 0 | 0 | 0
47.1667 | 0 | 0 | 0 | 0 | 0 | 0 | 0 | 0 | 0 | 0 | 0 | 0 | 0
47.25 | 0 | 0 | 0 | 0 | 0 | 0 | 0 | 0 | 0 | 0 | 0 | 0 | 0
47.3333 | 0 | 0 | 0 | 0 | 0 | 0 | 0 | 0 | 0 | 0 | 0 | 0 | 0
47.4167 | 0 | 0 | 0 | 0 | 0 | 0 | 0 | 0 | 0 | 0 | 0 | 0 | 0
47.5 | 0 | 0 | 0 | 0 | 0 | 0 | 0 | 0 | 0 | 0 | 0 | 0 | 0
47.5833 | 0 | 0 | 0 | 0 | 0 | 0 | 0 | 0 | 0 | 0 | 0 | 0 | 0
47.6667 | 0 | 0 | 0 | 0 | 0 | 0 | 0 | 0 | 0 | 0 | 0 | 0 | 0
47.75 | 0 | 0 | 0 | 0 | 0 | 0 | 0 | 0 | 0 | 0 | 0 | 0 | 0
47.8333 | 0 | 0 | 0 | 0 | 0 | 0 | 0 | 0 | 0 | 0 | 0 | 0 | 0
47.9167 | 0 | 0 | 0 | 0 | 0 | 0 | 0 | 0 | 0 | 0 | 0 | 0 | 0
48 | 0 | 0 | 0 | 0 | 0 | 0 | 0 | 0 | 0 | 0 | 0 | 0 | 0

## 28 SHA-CH7-SM
SHA-CH7-SM at the North Batinah Bypass, station 1851 m - hydrographs of HEC-HMS element SHA-J30 (dams in place), 5-minute values
Time (h) | Q 2-year (m³/s) | Q 5-year (m³/s) | Q 10-year (m³/s) | Q 25-year (m³/s) | Q 50-year (m³/s) | Q 100-year (m³/s) | Q 200-year (m³/s) | Q 500-year (m³/s) | Q 1000-year (m³/s) | Q 2000-year (m³/s) | Q 5000-year (m³/s) | Q 10000-year (m³/s) | Q PMP (m³/s) | Return period | Peak (m³/s) | Volume (Mm³)
0 | 0 | 0 | 0 | 0 | 0 | 0 | 0 | 0 | 0 | 0 | 0 | 0 | 0 | 2-year 6 m³/s | 5.7 | 0.051
0.0833 | 0 | 0 | 0 | 0 | 0 | 0 | 0 | 0 | 0 | 0 | 0 | 0 | 0 | 5-year 23 m³/s | 23.2 | 0.208
0.1667 | 0 | 0 | 0 | 0 | 0 | 0 | 0 | 0 | 0 | 0 | 0 | 0 | 0 | 10-year 56 m³/s | 56.2 | 0.567
0.25 | 0 | 0 | 0 | 0 | 0 | 0 | 0 | 0 | 0 | 0 | 0 | 0 | 0 | 25-year 80 m³/s | 80.4 | 0.815
0.3333 | 0 | 0 | 0 | 0 | 0 | 0 | 0 | 0 | 0 | 0 | 0 | 0 | 0 | 50-year 104 m³/s | 103.7 | 1.057
0.4167 | 0 | 0 | 0 | 0 | 0 | 0 | 0 | 0 | 0 | 0 | 0 | 0 | 0 | 100-year 132 m³/s | 132.1 | 1.357
0.5 | 0 | 0 | 0 | 0 | 0 | 0 | 0 | 0 | 0 | 0 | 0 | 0 | 0 | 200-year 167 m³/s | 166.5 | 1.728
0.5833 | 0 | 0 | 0 | 0 | 0 | 0 | 0 | 0 | 0 | 0 | 0 | 0 | 0 | 500-year 224 m³/s | 223.7 | 2.353
0.6667 | 0 | 0 | 0 | 0 | 0 | 0 | 0 | 0 | 0 | 0 | 0 | 0 | 0 | 1000-year 278 m³/s | 278.1 | 2.953
0.75 | 0 | 0 | 0 | 0 | 0 | 0 | 0 | 0 | 0 | 0 | 0 | 0 | 0 | 2000-year 309 m³/s | 308.7 | 3.688
0.8333 | 0 | 0 | 0 | 0 | 0 | 0 | 0 | 0 | 0 | 0 | 0 | 0 | 0 | 5000-year 408 m³/s | 408.2 | 4.937
0.9167 | 0 | 0 | 0 | 0 | 0 | 0 | 0 | 0 | 0 | 0 | 0 | 0 | 0 | 10000-year 439 m³/s | 438.6 | 5.319
1 | 0 | 0 | 0 | 0 | 0 | 0 | 0 | 0 | 0 | 0 | 0 | 0 | 0 | PMP 791 m³/s | 791.1 | 13.481
1.0833 | 0 | 0 | 0 | 0 | 0 | 0 | 0 | 0 | 0 | 0 | 0 | 0 | 0
1.1667 | 0 | 0 | 0 | 0 | 0 | 0 | 0 | 0 | 0 | 0 | 0 | 0.001 | 0
1.25 | 0 | 0 | 0 | 0 | 0 | 0 | 0 | 0 | 0 | 0 | 0.001 | 0.005 | 0
1.3333 | 0 | 0 | 0 | 0 | 0 | 0 | 0 | 0 | 0 | 0 | 0.005 | 0.013 | 0
1.4167 | 0 | 0 | 0 | 0 | 0 | 0 | 0 | 0 | 0 | 0 | 0.012 | 0.023 | 0
1.5 | 0 | 0 | 0 | 0 | 0 | 0 | 0 | 0 | 0 | 0 | 0.023 | 0.043 | 0
1.5833 | 0 | 0 | 0 | 0 | 0 | 0 | 0 | 0 | 0 | 0.001 | 0.041 | 0.077 | 0
1.6667 | 0 | 0 | 0 | 0 | 0 | 0 | 0 | 0 | 0 | 0.003 | 0.074 | 0.131 | 0
1.75 | 0 | 0 | 0 | 0 | 0 | 0 | 0 | 0 | 0 | 0.009 | 0.124 | 0.208 | 0
1.8333 | 0 | 0 | 0 | 0 | 0 | 0 | 0 | 0 | 0 | 0.019 | 0.195 | 0.312 | 0
1.9167 | 0 | 0 | 0 | 0 | 0 | 0 | 0 | 0 | 0 | 0.029 | 0.291 | 0.447 | 0
2 | 0 | 0 | 0 | 0 | 0 | 0 | 0 | 0 | 0 | 0.05 | 0.415 | 0.613 | 0
2.0833 | 0 | 0 | 0 | 0 | 0 | 0 | 0 | 0 | 0 | 0.083 | 0.567 | 0.814 | 0
2.1667 | 0 | 0 | 0 | 0 | 0 | 0 | 0 | 0 | 0 | 0.129 | 0.749 | 1.046 | 0
2.25 | 0 | 0 | 0 | 0 | 0 | 0 | 0 | 0 | 0.002 | 0.192 | 0.96 | 1.309 | 0
2.3333 | 0 | 0 | 0 | 0 | 0 | 0 | 0 | 0 | 0.004 | 0.272 | 1.198 | 1.601 | 0
2.4167 | 0 | 0 | 0 | 0 | 0 | 0 | 0 | 0 | 0.01 | 0.371 | 1.462 | 1.92 | 0
2.5 | 0 | 0 | 0 | 0 | 0 | 0 | 0 | 0 | 0.019 | 0.489 | 1.75 | 2.262 | 0
2.5833 | 0 | 0 | 0 | 0 | 0 | 0 | 0 | 0 | 0.027 | 0.626 | 2.059 | 2.625 | 0
2.6667 | 0 | 0 | 0 | 0 | 0 | 0 | 0 | 0.001 | 0.044 | 0.781 | 2.386 | 3.006 | 0
2.75 | 0 | 0 | 0 | 0 | 0 | 0 | 0 | 0.004 | 0.069 | 0.953 | 2.73 | 3.401 | 0
2.8333 | 0 | 0 | 0 | 0 | 0 | 0 | 0 | 0.008 | 0.102 | 1.142 | 3.087 | 3.808 | 0
2.9167 | 0 | 0 | 0 | 0 | 0 | 0 | 0 | 0.015 | 0.146 | 1.345 | 3.453 | 4.223 | 0
3 | 0 | 0 | 0 | 0 | 0 | 0 | 0 | 0.021 | 0.199 | 1.56 | 3.827 | 4.643 | 0
3.0833 | 0 | 0 | 0 | 0 | 0 | 0 | 0 | 0.034 | 0.263 | 1.786 | 4.206 | 5.067 | 0
3.1667 | 0 | 0 | 0 | 0 | 0 | 0 | 0 | 0.052 | 0.338 | 2.02 | 4.588 | 5.492 | 0
3.25 | 0 | 0 | 0 | 0 | 0 | 0 | 0 | 0.077 | 0.423 | 2.261 | 4.971 | 5.916 | 0
3.3333 | 0 | 0 | 0 | 0 | 0 | 0 | 0.001 | 0.11 | 0.518 | 2.508 | 5.354 | 6.338 | 0
3.4167 | 0 | 0 | 0 | 0 | 0 | 0 | 0.003 | 0.15 | 0.623 | 2.759 | 5.736 | 6.758 | 0
3.5 | 0 | 0 | 0 | 0 | 0 | 0 | 0.006 | 0.198 | 0.736 | 3.013 | 6.118 | 7.177 | 0
3.5833 | 0 | 0 | 0 | 0 | 0 | 0 | 0.011 | 0.253 | 0.858 | 3.27 | 6.498 | 7.592 | 0
3.6667 | 0 | 0 | 0 | 0 | 0 | 0 | 0.018 | 0.317 | 0.987 | 3.529 | 6.876 | 8.004 | 0.002
3.75 | 0 | 0 | 0 | 0 | 0 | 0 | 0.026 | 0.389 | 1.122 | 3.79 | 7.252 | 8.413 | 0.008
3.8333 | 0 | 0 | 0 | 0 | 0 | 0 | 0.039 | 0.467 | 1.263 | 4.053 | 7.627 | 8.821 | 0.019
3.9167 | 0 | 0 | 0 | 0 | 0 | 0.001 | 0.057 | 0.552 | 1.409 | 4.317 | 8 | 9.225 | 0.035
4 | 0 | 0 | 0 | 0 | 0 | 0.002 | 0.08 | 0.643 | 1.559 | 4.582 | 8.372 | 9.627 | 0.068
4.0833 | 0 | 0 | 0 | 0 | 0 | 0.005 | 0.108 | 0.739 | 1.712 | 4.847 | 8.741 | 10.026 | 0.121
4.1667 | 0 | 0 | 0 | 0 | 0 | 0.009 | 0.142 | 0.841 | 1.869 | 5.113 | 9.109 | 10.422 | 0.2
4.25 | 0 | 0 | 0 | 0 | 0 | 0.015 | 0.181 | 0.946 | 2.028 | 5.38 | 9.475 | 10.817 | 0.312
4.3333 | 0 | 0 | 0 | 0 | 0 | 0.021 | 0.226 | 1.055 | 2.19 | 5.646 | 9.838 | 11.207 | 0.46
4.4167 | 0 | 0 | 0 | 0 | 0 | 0.03 | 0.275 | 1.168 | 2.353 | 5.911 | 10.198 | 11.594 | 0.648
4.5 | 0 | 0 | 0 | 0 | 0 | 0.043 | 0.33 | 1.284 | 2.518 | 6.176 | 10.556 | 11.978 | 0.876
4.5833 | 0 | 0 | 0 | 0 | 0.001 | 0.061 | 0.389 | 1.402 | 2.686 | 6.44 | 10.911 | 12.358 | 1.145
4.6667 | 0 | 0 | 0 | 0 | 0.002 | 0.083 | 0.452 | 1.523 | 2.855 | 6.704 | 11.263 | 12.735 | 1.452
4.75 | 0 | 0 | 0 | 0 | 0.004 | 0.108 | 0.519 | 1.646 | 3.026 | 6.966 | 11.613 | 13.109 | 1.794
4.8333 | 0 | 0 | 0 | 0 | 0.007 | 0.138 | 0.59 | 1.772 | 3.198 | 7.228 | 11.96 | 13.48 | 2.168
4.9167 | 0 | 0 | 0 | 0 | 0.011 | 0.172 | 0.664 | 1.9 | 3.372 | 7.489 | 12.304 | 13.848 | 2.569
5 | 0 | 0 | 0 | 0 | 0.018 | 0.21 | 0.741 | 2.029 | 3.547 | 7.749 | 12.647 | 14.213 | 2.993
5.0833 | 0 | 0 | 0 | 0 | 0.024 | 0.252 | 0.821 | 2.16 | 3.724 | 8.008 | 12.987 | 14.576 | 3.435
5.1667 | 0 | 0 | 0 | 0 | 0.034 | 0.298 | 0.903 | 2.293 | 3.901 | 8.268 | 13.326 | 14.937 | 3.889
5.25 | 0 | 0 | 0 | 0 | 0.048 | 0.347 | 0.987 | 2.427 | 4.08 | 8.527 | 13.663 | 15.296 | 4.356
5.3333 | 0 | 0 | 0 | 0.001 | 0.064 | 0.399 | 1.073 | 2.563 | 4.259 | 8.786 | 14.001 | 15.656 | 4.847
5.4167 | 0 | 0 | 0 | 0.001 | 0.084 | 0.454 | 1.162 | 2.7 | 4.44 | 9.047 | 14.34 | 16.016 | 5.371
5.5 | 0 | 0 | 0 | 0.003 | 0.108 | 0.511 | 1.252 | 2.838 | 4.621 | 9.309 | 14.68 | 16.378 | 5.923
5.5833 | 0 | 0 | 0 | 0.005 | 0.134 | 0.571 | 1.343 | 2.978 | 4.805 | 9.572 | 15.021 | 16.741 | 6.503
5.6667 | 0 | 0 | 0 | 0.009 | 0.164 | 0.633 | 1.437 | 3.119 | 4.989 | 9.836 | 15.363 | 17.105 | 7.13
5.75 | 0 | 0 | 0 | 0.014 | 0.197 | 0.697 | 1.532 | 3.262 | 5.175 | 10.102 | 15.705 | 17.469 | 7.827
5.8333 | 0 | 0 | 0 | 0.02 | 0.233 | 0.763 | 1.629 | 3.406 | 5.362 | 10.367 | 16.048 | 17.833 | 8.602
5.9167 | 0 | 0 | 0 | 0.027 | 0.272 | 0.831 | 1.727 | 3.551 | 5.549 | 10.633 | 16.39 | 18.197 | 9.445
6 | 0 | 0 | 0 | 0.037 | 0.313 | 0.901 | 1.826 | 3.698 | 5.737 | 10.899 | 16.732 | 18.56 | 10.352
6.0833 | 0 | 0 | 0 | 0.05 | 0.356 | 0.972 | 1.927 | 3.845 | 5.927 | 11.165 | 17.073 | 18.923 | 11.336
6.1667 | 0 | 0 | 0 | 0.066 | 0.402 | 1.045 | 2.03 | 3.995 | 6.119 | 11.432 | 17.416 | 19.287 | 12.424
6.25 | 0 | 0 | 0 | 0.085 | 0.45 | 1.12 | 2.134 | 4.147 | 6.314 | 11.7 | 17.76 | 19.651 | 13.632
6.3333 | 0 | 0 | 0 | 0.107 | 0.5 | 1.196 | 2.241 | 4.301 | 6.512 | 11.969 | 18.103 | 20.016 | 14.94
6.4167 | 0 | 0 | 0 | 0.131 | 0.552 | 1.275 | 2.35 | 4.458 | 6.712 | 12.238 | 18.447 | 20.381 | 16.334
6.5 | 0 | 0 | 0.001 | 0.158 | 0.606 | 1.355 | 2.46 | 4.617 | 6.916 | 12.509 | 18.794 | 20.749 | 17.827
6.5833 | 0 | 0 | 0.002 | 0.187 | 0.661 | 1.437 | 2.573 | 4.779 | 7.122 | 12.782 | 19.143 | 21.12 | 19.427
6.6667 | 0 | 0 | 0.003 | 0.219 | 0.719 | 1.521 | 2.688 | 4.944 | 7.332 | 13.057 | 19.494 | 21.493 | 21.12
6.75 | 0 | 0 | 0.006 | 0.253 | 0.778 | 1.607 | 2.804 | 5.11 | 7.544 | 13.334 | 19.847 | 21.867 | 22.885
6.8333 | 0 | 0 | 0.009 | 0.289 | 0.839 | 1.694 | 2.922 | 5.279 | 7.759 | 13.612 | 20.202 | 22.244 | 24.711
6.9167 | 0 | 0 | 0.014 | 0.327 | 0.901 | 1.783 | 3.043 | 5.451 | 7.977 | 13.894 | 20.561 | 22.625 | 26.589
7 | 0 | 0 | 0.02 | 0.367 | 0.966 | 1.874 | 3.166 | 5.625 | 8.198 | 14.178 | 20.924 | 23.01 | 28.512
7.0833 | 0 | 0 | 0.026 | 0.409 | 1.031 | 1.967 | 3.291 | 5.803 | 8.423 | 14.466 | 21.292 | 23.401 | 30.47
7.1667 | 0 | 0 | 0.036 | 0.453 | 1.099 | 2.061 | 3.418 | 5.983 | 8.651 | 14.76 | 21.666 | 23.799 | 32.451
7.25 | 0 | 0 | 0.048 | 0.499 | 1.168 | 2.158 | 3.548 | 6.166 | 8.883 | 15.059 | 22.049 | 24.206 | 34.443
7.3333 | 0 | 0 | 0.063 | 0.546 | 1.24 | 2.257 | 3.681 | 6.354 | 9.119 | 15.364 | 22.44 | 24.622 | 36.445
7.4167 | 0 | 0 | 0.079 | 0.595 | 1.313 | 2.358 | 3.816 | 6.544 | 9.36 | 15.675 | 22.839 | 25.046 | 38.451
7.5 | 0 | 0 | 0.098 | 0.646 | 1.387 | 2.462 | 3.954 | 6.737 | 9.604 | 15.991 | 23.244 | 25.477 | 40.461
7.5833 | 0 | 0 | 0.12 | 0.699 | 1.464 | 2.567 | 4.094 | 6.934 | 9.852 | 16.312 | 23.656 | 25.916 | 42.5
7.6667 | 0 | 0 | 0.143 | 0.753 | 1.543 | 2.675 | 4.238 | 7.136 | 10.106 | 16.639 | 24.076 | 26.363 | 44.598
7.75 | 0 | 0 | 0.169 | 0.809 | 1.624 | 2.786 | 4.385 | 7.341 | 10.365 | 16.972 | 24.503 | 26.817 | 46.766
7.8333 | 0 | 0 | 0.197 | 0.867 | 1.707 | 2.9 | 4.535 | 7.551 | 10.628 | 17.309 | 24.937 | 27.279 | 49.007
7.9167 | 0 | 0 | 0.227 | 0.926 | 1.792 | 3.016 | 4.689 | 7.766 | 10.898 | 17.652 | 25.377 | 27.749 | 51.327
8 | 0 | 0 | 0.259 | 0.988 | 1.88 | 3.135 | 4.847 | 7.987 | 11.176 | 18.001 | 25.826 | 28.227 | 53.744
8.0833 | 0 | 0 | 0.293 | 1.052 | 1.97 | 3.258 | 5.01 | 8.213 | 11.46 | 18.356 | 26.284 | 28.714 | 56.258
8.1667 | 0 | 0 | 0.329 | 1.118 | 2.063 | 3.384 | 5.176 | 8.444 | 11.751 | 18.719 | 26.751 | 29.212 | 58.869
8.25 | 0 | 0 | 0.367 | 1.185 | 2.158 | 3.513 | 5.346 | 8.681 | 12.048 | 19.09 | 27.228 | 29.721 | 61.6
8.3333 | 0 | 0 | 0.407 | 1.255 | 2.257 | 3.646 | 5.52 | 8.923 | 12.352 | 19.469 | 27.718 | 30.244 | 64.515
8.4167 | 0 | 0 | 0.448 | 1.328 | 2.358 | 3.783 | 5.7 | 9.172 | 12.664 | 19.858 | 28.22 | 30.779 | 67.68
8.5 | 0 | 0 | 0.492 | 1.402 | 2.462 | 3.923 | 5.885 | 9.428 | 12.985 | 20.256 | 28.733 | 31.326 | 71.12
8.5833 | 0 | 0 | 0.537 | 1.479 | 2.57 | 4.068 | 6.075 | 9.691 | 13.315 | 20.662 | 29.258 | 31.886 | 74.843
8.6667 | 0 | 0 | 0.585 | 1.56 | 2.681 | 4.218 | 6.271 | 9.963 | 13.656 | 21.078 | 29.795 | 32.46 | 78.886
8.75 | 0 | 0 | 0.634 | 1.643 | 2.796 | 4.373 | 6.474 | 10.244 | 14.008 | 21.506 | 30.349 | 33.052 | 83.265
8.8333 | 0 | 0 | 0.686 | 1.729 | 2.915 | 4.533 | 6.683 | 10.533 | 14.37 | 21.947 | 30.92 | 33.661 | 87.943
8.9167 | 0 | 0 | 0.74 | 1.818 | 3.039 | 4.698 | 6.9 | 10.832 | 14.745 | 22.4 | 31.507 | 34.288 | 92.857
9 | 0 | 0 | 0.797 | 1.911 | 3.167 | 4.87 | 7.124 | 11.142 | 15.133 | 22.866 | 32.112 | 34.935 | 97.983
9.0833 | 0 | 0 | 0.856 | 2.007 | 3.3 | 5.048 | 7.356 | 11.462 | 15.534 | 23.348 | 32.738 | 35.603 | 103.342
9.1667 | 0 | 0 | 0.918 | 2.107 | 3.438 | 5.233 | 7.597 | 11.795 | 15.951 | 23.846 | 33.384 | 36.294 | 108.94
9.25 | 0 | 0 | 0.982 | 2.212 | 3.582 | 5.425 | 7.848 | 12.141 | 16.384 | 24.361 | 34.054 | 37.01 | 114.782
9.3333 | 0 | 0 | 1.05 | 2.321 | 3.732 | 5.624 | 8.108 | 12.499 | 16.833 | 24.894 | 34.748 | 37.752 | 120.889
9.4167 | 0 | 0 | 1.121 | 2.435 | 3.888 | 5.833 | 8.38 | 12.874 | 17.302 | 25.448 | 35.469 | 38.524 | 127.298
9.5 | 0 | 0 | 1.196 | 2.555 | 4.052 | 6.051 | 8.664 | 13.265 | 17.792 | 26.025 | 36.221 | 39.328 | 134.027
9.5833 | 0 | 0 | 1.274 | 2.68 | 4.224 | 6.28 | 8.961 | 13.674 | 18.304 | 26.625 | 37.005 | 40.167 | 141.084
9.6667 | 0 | 0 | 1.357 | 2.812 | 4.404 | 6.519 | 9.273 | 14.103 | 18.842 | 27.249 | 37.82 | 41.039 | 148.526
9.75 | 0 | 0 | 1.444 | 2.95 | 4.593 | 6.77 | 9.599 | 14.552 | 19.405 | 27.899 | 38.668 | 41.947 | 156.461
9.8333 | 0 | 0 | 1.536 | 3.096 | 4.792 | 7.034 | 9.942 | 15.023 | 19.995 | 28.575 | 39.552 | 42.894 | 164.951
9.9167 | 0 | 0 | 1.633 | 3.249 | 5.001 | 7.311 | 10.301 | 15.518 | 20.614 | 29.281 | 40.476 | 43.883 | 173.991
10 | 0 | 0 | 1.735 | 3.411 | 5.221 | 7.603 | 10.68 | 16.038 | 21.265 | 30.018 | 41.44 | 44.916 | 183.57
10.0833 | 0 | 0.001 | 1.844 | 3.582 | 5.453 | 7.91 | 11.078 | 16.585 | 21.95 | 30.789 | 42.449 | 45.997 | 193.719
10.1667 | 0 | 0.002 | 1.959 | 3.763 | 5.699 | 8.235 | 11.499 | 17.163 | 22.673 | 31.596 | 43.507 | 47.131 | 204.473
10.25 | 0 | 0.004 | 2.082 | 3.955 | 5.959 | 8.579 | 11.945 | 17.774 | 23.439 | 32.443 | 44.617 | 48.326 | 215.811
10.3333 | 0 | 0.008 | 2.213 | 4.16 | 6.236 | 8.945 | 12.418 | 18.423 | 24.251 | 33.334 | 45.786 | 49.586 | 227.696
10.4167 | 0 | 0.013 | 2.353 | 4.379 | 6.532 | 9.334 | 12.921 | 19.113 | 25.115 | 34.275 | 47.02 | 50.916 | 240.117
10.5 | 0 | 0.019 | 2.504 | 4.613 | 6.847 | 9.751 | 13.459 | 19.85 | 26.037 | 35.271 | 48.333 | 52.327 | 253.036
10.5833 | 0 | 0.026 | 2.666 | 4.864 | 7.187 | 10.197 | 14.036 | 20.64 | 27.026 | 36.33 | 49.733 | 53.831 | 266.406
10.6667 | 0 | 0.037 | 2.842 | 5.136 | 7.553 | 10.679 | 14.658 | 21.492 | 28.091 | 37.46 | 51.228 | 55.441 | 280.223
10.75 | 0 | 0.052 | 3.033 | 5.431 | 7.951 | 11.202 | 15.332 | 22.414 | 29.244 | 38.667 | 52.826 | 57.165 | 294.52
10.8333 | 0 | 0.072 | 3.241 | 5.753 | 8.383 | 11.769 | 16.063 | 23.414 | 30.496 | 39.96 | 54.545 | 59.013 | 309.309
10.9167 | 0 | 0.096 | 3.47 | 6.105 | 8.855 | 12.388 | 16.861 | 24.505 | 31.86 | 41.348 | 56.396 | 61.002 | 324.59
11 | 0 | 0.126 | 3.722 | 6.492 | 9.374 | 13.068 | 17.736 | 25.701 | 33.356 | 42.847 | 58.398 | 63.154 | 340.407
11.0833 | 0 | 0.162 | 4.002 | 6.92 | 9.947 | 13.819 | 18.702 | 27.02 | 35.005 | 44.473 | 60.574 | 65.493 | 356.83
11.1667 | 0 | 0.205 | 4.315 | 7.397 | 10.585 | 14.653 | 19.774 | 28.483 | 36.834 | 46.243 | 62.947 | 68.044 | 373.869
11.25 | 0 | 0.256 | 4.666 | 7.933 | 11.3 | 15.587 | 20.973 | 30.117 | 38.876 | 48.182 | 65.548 | 70.841 | 391.467
11.3333 | 0 | 0.318 | 5.067 | 8.54 | 12.109 | 16.642 | 22.327 | 31.962 | 41.18 | 50.329 | 68.419 | 73.927 | 409.541
11.4167 | 0 | 0.392 | 5.528 | 9.238 | 13.037 | 17.85 | 23.875 | 34.069 | 43.811 | 52.72 | 71.614 | 77.364 | 428.073
11.5 | 0 | 0.482 | 6.068 | 10.052 | 14.117 | 19.254 | 25.672 | 36.511 | 46.858 | 55.414 | 75.202 | 81.224 | 447.079
11.5833 | 0 | 0.594 | 6.714 | 11.021 | 15.399 | 20.919 | 27.798 | 39.397 | 50.48 | 58.475 | 79.28 | 85.612 | 466.484
11.6667 | 0 | 0.739 | 7.51 | 12.209 | 16.967 | 22.948 | 30.387 | 42.904 | 54.964 | 62.003 | 83.984 | 90.675 | 486.212
11.75 | 0.009 | 0.959 | 8.549 | 13.75 | 18.992 | 25.559 | 33.707 | 47.388 | 60.782 | 66.156 | 89.529 | 96.645 | 506.473
11.8333 | 0.037 | 1.376 | 10.021 | 15.91 | 21.813 | 29.18 | 38.293 | 53.722 | 68.918 | 71.171 | 96.233 | 103.864 | 527.643
11.9167 | 0.134 | 2.117 | 12.1 | 18.928 | 25.729 | 34.183 | 44.605 | 62.668 | 80.208 | 77.607 | 104.877 | 113.184 | 549.932
12 | 0.32 | 3.218 | 14.845 | 22.881 | 30.834 | 40.677 | 52.957 | 74.371 | 94.865 | 86.549 | 116.906 | 126.159 | 573.301
12.0833 | 0.599 | 4.673 | 18.265 | 27.771 | 37.124 | 48.711 | 63.562 | 88.78 | 112.83 | 98.864 | 133.391 | 143.918 | 597.604
12.1667 | 0.977 | 6.504 | 22.365 | 33.599 | 44.595 | 58.585 | 76.226 | 105.829 | 134.024 | 114.722 | 154.503 | 166.636 | 622.684
12.25 | 1.468 | 8.732 | 27.112 | 40.31 | 53.377 | 70.071 | 90.701 | 125.208 | 158.041 | 134.025 | 180.112 | 194.171 | 648.236
12.3333 | 2.07 | 11.287 | 32.335 | 47.703 | 63.189 | 82.535 | 106.295 | 145.962 | 183.67 | 156.714 | 210.146 | 226.446 | 673.799
12.4167 | 2.749 | 13.977 | 37.706 | 55.396 | 73.162 | 95.039 | 121.835 | 166.506 | 208.93 | 182.379 | 244.028 | 262.836 | 698.564
12.5 | 3.442 | 16.55 | 42.822 | 62.748 | 82.428 | 106.556 | 136.058 | 185.173 | 231.781 | 209.716 | 279.995 | 301.434 | 721.596
12.5833 | 4.084 | 18.801 | 47.332 | 69.098 | 90.317 | 116.273 | 147.965 | 200.669 | 250.647 | 236.56 | 315.165 | 339.141 | 742.07
12.6667 | 4.634 | 20.611 | 51.008 | 74.105 | 96.456 | 123.752 | 157.042 | 212.353 | 264.775 | 260.711 | 346.669 | 372.883 | 759.399
12.75 | 5.071 | 21.944 | 53.742 | 77.652 | 100.714 | 128.84 | 163.109 | 220.005 | 273.902 | 280.512 | 372.367 | 400.373 | 773.097
12.8333 | 5.386 | 22.779 | 55.444 | 79.71 | 103.068 | 131.521 | 166.16 | 223.634 | 278.057 | 295.227 | 391.342 | 420.642 | 782.906
12.9167 | 5.578 | 23.152 | 56.172 | 80.41 | 103.703 | 132.051 | 166.538 | 223.732 | 277.873 | 304.609 | 403.279 | 433.354 | 788.881
13 | 5.667 | 23.14 | 56.048 | 79.919 | 102.827 | 130.679 | 164.543 | 220.676 | 273.797 | 308.696 | 408.245 | 438.585 | 791.106
13.0833 | 5.657 | 22.752 | 55.131 | 78.328 | 100.558 | 127.565 | 160.382 | 214.755 | 266.197 | 308.204 | 407.229 | 437.406 | 789.753
13.1667 | 5.55 | 22.022 | 53.522 | 75.807 | 97.127 | 123.008 | 154.442 | 206.503 | 255.746 | 303.609 | 400.814 | 430.434 | 785.064
13.25 | 5.363 | 21.036 | 51.373 | 72.585 | 92.827 | 117.385 | 147.198 | 196.56 | 243.241 | 295.282 | 389.507 | 418.216 | 777.436
13.3333 | 5.121 | 19.898 | 48.866 | 68.904 | 87.975 | 111.098 | 139.159 | 185.609 | 229.531 | 283.937 | 374.267 | 401.788 | 767.355
13.4167 | 4.849 | 18.681 | 46.152 | 64.956 | 82.803 | 104.431 | 130.67 | 174.091 | 215.142 | 270.439 | 356.243 | 382.382 | 755.172
13.5 | 4.553 | 17.401 | 43.302 | 60.838 | 77.445 | 97.552 | 121.938 | 162.283 | 200.423 | 255.711 | 336.652 | 361.31 | 741.155
13.5833 | 4.239 | 16.096 | 40.391 | 56.671 | 72.086 | 90.703 | 113.276 | 150.617 | 185.914 | 240.292 | 316.178 | 339.295 | 725.573
13.6667 | 3.927 | 14.846 | 37.559 | 52.657 | 66.949 | 84.162 | 105.031 | 139.551 | 172.183 | 224.524 | 295.274 | 316.826 | 708.796
13.75 | 3.635 | 13.708 | 34.904 | 48.912 | 62.158 | 78.09 | 97.392 | 129.321 | 159.503 | 208.99 | 274.729 | 294.755 | 691.213
13.8333 | 3.37 | 12.681 | 32.449 | 45.457 | 57.721 | 72.501 | 90.367 | 119.921 | 147.859 | 194.311 | 255.356 | 273.953 | 673.14
13.9167 | 3.127 | 11.744 | 30.184 | 42.266 | 53.632 | 67.359 | 83.911 | 111.29 | 137.172 | 180.773 | 237.508 | 254.792 | 654.742
14 | 2.905 | 10.891 | 28.106 | 39.31 | 49.885 | 62.639 | 78.003 | 103.4 | 127.409 | 168.336 | 221.115 | 237.194 | 636.096
14.0833 | 2.702 | 10.123 | 26.209 | 36.608 | 46.47 | 58.317 | 72.624 | 96.222 | 118.533 | 156.901 | 206.048 | 221.021 | 617.358
14.1667 | 2.52 | 9.433 | 24.48 | 34.148 | 43.36 | 54.38 | 67.725 | 89.687 | 110.453 | 146.433 | 192.263 | 206.227 | 598.663
14.25 | 2.355 | 8.806 | 22.896 | 31.896 | 40.491 | 50.776 | 63.224 | 83.7 | 103.05 | 136.897 | 179.711 | 192.756 | 579.998
14.3333 | 2.203 | 8.226 | 21.434 | 29.82 | 37.83 | 47.454 | 59.06 | 78.181 | 96.226 | 128.2 | 168.264 | 180.472 | 561.315
14.4167 | 2.061 | 7.689 | 20.083 | 27.905 | 35.373 | 44.391 | 55.219 | 73.095 | 89.94 | 120.212 | 157.749 | 169.187 | 542.628
14.5 | 1.93 | 7.197 | 18.84 | 26.146 | 33.118 | 41.572 | 51.696 | 68.43 | 84.18 | 112.829 | 148.03 | 158.757 | 524.034
14.5833 | 1.811 | 6.751 | 17.704 | 24.54 | 31.061 | 38.974 | 48.484 | 64.169 | 78.93 | 106.011 | 139.059 | 149.13 | 505.596
14.6667 | 1.703 | 6.349 | 16.669 | 23.079 | 29.19 | 36.606 | 45.56 | 60.276 | 74.152 | 99.753 | 130.832 | 140.303 | 487.308
14.75 | 1.604 | 5.984 | 15.723 | 21.744 | 27.484 | 34.447 | 42.892 | 56.723 | 69.79 | 94.044 | 123.328 | 132.254 | 469.198
14.8333 | 1.515 | 5.649 | 14.855 | 20.521 | 25.92 | 32.469 | 40.429 | 53.468 | 65.792 | 88.837 | 116.487 | 124.915 | 451.343
14.9167 | 1.432 | 5.342 | 14.057 | 19.398 | 24.485 | 30.654 | 38.155 | 50.479 | 62.105 | 84.07 | 110.224 | 118.196 | 433.824
15 | 1.356 | 5.059 | 13.322 | 18.364 | 23.166 | 28.988 | 36.066 | 47.734 | 58.716 | 79.687 | 104.465 | 112.019 | 416.661
15.0833 | 1.286 | 4.8 | 12.646 | 17.416 | 21.956 | 27.459 | 34.15 | 45.215 | 55.607 | 75.652 | 99.164 | 106.332 | 399.804
15.1667 | 1.221 | 4.563 | 12.026 | 16.546 | 20.847 | 26.06 | 32.397 | 42.908 | 52.76 | 71.935 | 94.283 | 101.097 | 383.257
15.25 | 1.162 | 4.347 | 11.457 | 15.749 | 19.831 | 24.779 | 30.792 | 40.779 | 50.153 | 68.514 | 89.792 | 96.279 | 367.121
15.3333 | 1.108 | 4.148 | 10.935 | 15.017 | 18.9 | 23.605 | 29.323 | 38.821 | 47.765 | 65.365 | 85.659 | 91.846 | 351.508
15.4167 | 1.059 | 3.967 | 10.455 | 14.346 | 18.045 | 22.528 | 27.976 | 37.024 | 45.573 | 62.464 | 81.857 | 87.769 | 336.464
15.5 | 1.013 | 3.8 | 10.012 | 13.728 | 17.26 | 21.538 | 26.738 | 35.374 | 43.557 | 59.79 | 78.361 | 84.02 | 321.982
15.5833 | 0.971 | 3.646 | 9.604 | 13.158 | 16.535 | 20.627 | 25.598 | 33.855 | 41.692 | 57.328 | 75.142 | 80.568 | 308.064
15.6667 | 0.932 | 3.504 | 9.226 | 12.631 | 15.866 | 19.784 | 24.545 | 32.451 | 39.959 | 55.054 | 72.167 | 77.378 | 294.7
15.75 | 0.896 | 3.372 | 8.875 | 12.142 | 15.245 | 19.002 | 23.568 | 31.151 | 38.352 | 52.949 | 69.413 | 74.424 | 281.863
15.8333 | 0.863 | 3.25 | 8.548 | 11.686 | 14.667 | 18.276 | 22.661 | 29.944 | 36.859 | 50.997 | 66.859 | 71.686 | 269.572
15.9167 | 0.832 | 3.135 | 8.243 | 11.262 | 14.128 | 17.599 | 21.816 | 28.819 | 35.469 | 49.186 | 64.488 | 69.144 | 257.854
16 | 0.803 | 3.028 | 7.957 | 10.865 | 13.625 | 16.967 | 21.027 | 27.769 | 34.172 | 47.499 | 62.279 | 66.775 | 246.687
16.0833 | 0.775 | 2.928 | 7.69 | 10.493 | 13.154 | 16.375 | 20.289 | 26.788 | 32.96 | 45.922 | 60.21 | 64.561 | 236.012
16.1667 | 0.75 | 2.834 | 7.439 | 10.145 | 12.714 | 15.823 | 19.6 | 25.873 | 31.829 | 44.445 | 58.271 | 62.486 | 225.773
16.25 | 0.725 | 2.746 | 7.205 | 9.821 | 12.303 | 15.308 | 18.958 | 25.019 | 30.775 | 43.058 | 56.455 | 60.542 | 215.956
16.3333 | 0.703 | 2.664 | 6.986 | 9.518 | 11.92 | 14.827 | 18.359 | 24.223 | 29.793 | 41.753 | 54.754 | 58.718 | 206.586
16.4167 | 0.682 | 2.586 | 6.782 | 9.235 | 11.562 | 14.379 | 17.8 | 23.482 | 28.877 | 40.53 | 53.159 | 57.007 | 197.652
16.5 | 0.662 | 2.515 | 6.592 | 8.972 | 11.231 | 13.964 | 17.283 | 22.796 | 28.031 | 39.382 | 51.661 | 55.401 | 189.099
16.5833 | 0.644 | 2.45 | 6.416 | 8.729 | 10.923 | 13.579 | 16.805 | 22.161 | 27.248 | 38.307 | 50.259 | 53.898 | 180.873
16.6667 | 0.627 | 2.389 | 6.251 | 8.502 | 10.636 | 13.22 | 16.358 | 21.569 | 26.517 | 37.311 | 48.958 | 52.502 | 172.941
16.75 | 0.612 | 2.332 | 6.096 | 8.288 | 10.367 | 12.883 | 15.938 | 21.013 | 25.831 | 36.383 | 47.747 | 51.203 | 165.292
16.8333 | 0.597 | 2.277 | 5.95 | 8.086 | 10.112 | 12.563 | 15.541 | 20.486 | 25.182 | 35.512 | 46.608 | 49.982 | 157.947
16.9167 | 0.583 | 2.225 | 5.81 | 7.893 | 9.869 | 12.26 | 15.164 | 19.986 | 24.565 | 34.691 | 45.534 | 48.83 | 150.932
17 | 0.57 | 2.176 | 5.677 | 7.71 | 9.638 | 11.97 | 14.804 | 19.509 | 23.977 | 33.911 | 44.516 | 47.737 | 144.235
17.0833 | 0.557 | 2.128 | 5.55 | 7.535 | 9.417 | 11.694 | 14.46 | 19.054 | 23.416 | 33.169 | 43.543 | 46.696 | 137.815
17.1667 | 0.544 | 2.082 | 5.428 | 7.366 | 9.204 | 11.429 | 14.13 | 18.617 | 22.878 | 32.459 | 42.608 | 45.699 | 131.659
17.25 | 0.532 | 2.037 | 5.31 | 7.205 | 9.001 | 11.175 | 13.815 | 18.199 | 22.363 | 31.778 | 41.713 | 44.744 | 125.792
17.3333 | 0.52 | 1.995 | 5.198 | 7.051 | 8.807 | 10.932 | 13.514 | 17.801 | 21.872 | 31.128 | 40.857 | 43.828 | 120.262
17.4167 | 0.509 | 1.955 | 5.092 | 6.905 | 8.624 | 10.704 | 13.23 | 17.426 | 21.41 | 30.506 | 40.039 | 42.951 | 115.078
17.5 | 0.498 | 1.918 | 4.993 | 6.77 | 8.454 | 10.492 | 12.967 | 17.078 | 20.982 | 29.911 | 39.257 | 42.112 | 110.203
17.5833 | 0.489 | 1.884 | 4.901 | 6.644 | 8.296 | 10.295 | 12.722 | 16.755 | 20.584 | 29.347 | 38.514 | 41.315 | 105.625
17.6667 | 0.48 | 1.853 | 4.814 | 6.525 | 8.147 | 10.109 | 12.492 | 16.451 | 20.21 | 28.82 | 37.822 | 40.572 | 101.376
17.75 | 0.471 | 1.824 | 4.732 | 6.413 | 8.006 | 9.933 | 12.275 | 16.163 | 19.857 | 28.33 | 37.177 | 39.88 | 97.447
17.8333 | 0.463 | 1.795 | 4.653 | 6.305 | 7.871 | 9.766 | 12.067 | 15.889 | 19.519 | 27.868 | 36.569 | 39.227 | 93.781
17.9167 | 0.456 | 1.769 | 4.578 | 6.202 | 7.742 | 9.605 | 11.868 | 15.626 | 19.195 | 27.428 | 35.992 | 38.608 | 90.319
18 | 0.449 | 1.743 | 4.505 | 6.103 | 7.618 | 9.451 | 11.677 | 15.374 | 18.886 | 27.008 | 35.439 | 38.015 | 87.039
18.0833 | 0.442 | 1.718 | 4.436 | 6.009 | 7.5 | 9.304 | 11.495 | 15.134 | 18.59 | 26.606 | 34.911 | 37.448 | 83.946
18.1667 | 0.435 | 1.694 | 4.37 | 5.919 | 7.387 | 9.163 | 11.321 | 14.904 | 18.308 | 26.221 | 34.405 | 36.905 | 81.03
18.25 | 0.429 | 1.67 | 4.307 | 5.833 | 7.279 | 9.029 | 11.155 | 14.685 | 18.038 | 25.851 | 33.919 | 36.384 | 78.253
18.3333 | 0.423 | 1.647 | 4.247 | 5.75 | 7.176 | 8.9 | 10.995 | 14.475 | 17.779 | 25.495 | 33.451 | 35.881 | 75.557
18.4167 | 0.417 | 1.625 | 4.189 | 5.671 | 7.077 | 8.777 | 10.842 | 14.273 | 17.531 | 25.152 | 33 | 35.398 | 72.906
18.5 | 0.411 | 1.604 | 4.133 | 5.596 | 6.982 | 8.659 | 10.696 | 14.08 | 17.294 | 24.822 | 32.567 | 34.934 | 70.311
18.5833 | 0.406 | 1.584 | 4.08 | 5.523 | 6.891 | 8.545 | 10.556 | 13.895 | 17.066 | 24.505 | 32.15 | 34.486 | 67.776
18.6667 | 0.401 | 1.563 | 4.028 | 5.452 | 6.802 | 8.435 | 10.419 | 13.715 | 16.845 | 24.196 | 31.745 | 34.051 | 65.267
18.75 | 0.396 | 1.544 | 3.978 | 5.384 | 6.716 | 8.328 | 10.287 | 13.54 | 16.629 | 23.897 | 31.351 | 33.629 | 62.768
18.8333 | 0.391 | 1.525 | 3.929 | 5.316 | 6.632 | 8.223 | 10.157 | 13.369 | 16.419 | 23.607 | 30.971 | 33.22 | 60.286
18.9167 | 0.386 | 1.506 | 3.88 | 5.251 | 6.549 | 8.121 | 10.03 | 13.201 | 16.213 | 23.327 | 30.603 | 32.826 | 57.829
19 | 0.381 | 1.489 | 3.833 | 5.186 | 6.469 | 8.021 | 9.906 | 13.037 | 16.011 | 23.056 | 30.247 | 32.444 | 55.409
19.0833 | 0.377 | 1.471 | 3.787 | 5.123 | 6.39 | 7.923 | 9.784 | 12.877 | 15.814 | 22.792 | 29.9 | 32.072 | 53.032
19.1667 | 0.372 | 1.454 | 3.742 | 5.062 | 6.313 | 7.827 | 9.666 | 12.721 | 15.623 | 22.536 | 29.564 | 31.711 | 50.706
19.25 | 0.368 | 1.438 | 3.698 | 5.002 | 6.238 | 7.734 | 9.551 | 12.569 | 15.435 | 22.286 | 29.235 | 31.358 | 48.433
19.3333 | 0.363 | 1.422 | 3.655 | 4.943 | 6.165 | 7.643 | 9.438 | 12.42 | 15.252 | 22.041 | 28.913 | 31.013 | 46.216
19.4167 | 0.359 | 1.406 | 3.613 | 4.886 | 6.093 | 7.554 | 9.328 | 12.275 | 15.074 | 21.8 | 28.598 | 30.674 | 44.066
19.5 | 0.355 | 1.392 | 3.573 | 4.831 | 6.024 | 7.468 | 9.222 | 12.135 | 14.902 | 21.566 | 28.29 | 30.344 | 41.999
19.5833 | 0.351 | 1.377 | 3.534 | 4.778 | 5.958 | 7.385 | 9.119 | 12 | 14.736 | 21.337 | 27.989 | 30.021 | 40.056
19.6667 | 0.347 | 1.363 | 3.496 | 4.727 | 5.893 | 7.305 | 9.02 | 11.869 | 14.575 | 21.114 | 27.696 | 29.707 | 38.261
19.75 | 0.343 | 1.349 | 3.459 | 4.676 | 5.83 | 7.226 | 8.923 | 11.741 | 14.417 | 20.896 | 27.411 | 29.401 | 36.598
19.8333 | 0.339 | 1.335 | 3.423 | 4.627 | 5.768 | 7.15 | 8.828 | 11.615 | 14.263 | 20.684 | 27.132 | 29.102 | 35.058
19.9167 | 0.336 | 1.322 | 3.387 | 4.579 | 5.708 | 7.075 | 8.735 | 11.493 | 14.113 | 20.479 | 26.863 | 28.813 | 33.655
20 | 0.332 | 1.309 | 3.353 | 4.532 | 5.649 | 7.002 | 8.645 | 11.374 | 13.967 | 20.28 | 26.602 | 28.533 | 32.405
20.0833 | 0.329 | 1.297 | 3.319 | 4.486 | 5.592 | 6.931 | 8.557 | 11.258 | 13.824 | 20.088 | 26.349 | 28.262 | 31.302
20.1667 | 0.326 | 1.285 | 3.286 | 4.442 | 5.536 | 6.861 | 8.471 | 11.145 | 13.685 | 19.9 | 26.103 | 27.997 | 30.313
20.25 | 0.323 | 1.274 | 3.255 | 4.398 | 5.482 | 6.794 | 8.387 | 11.035 | 13.549 | 19.717 | 25.862 | 27.739 | 29.423
20.3333 | 0.319 | 1.262 | 3.224 | 4.356 | 5.429 | 6.728 | 8.306 | 10.928 | 13.418 | 19.538 | 25.626 | 27.486 | 28.639
20.4167 | 0.316 | 1.251 | 3.193 | 4.315 | 5.378 | 6.664 | 8.227 | 10.823 | 13.289 | 19.361 | 25.395 | 27.238 | 27.952
20.5 | 0.314 | 1.24 | 3.164 | 4.275 | 5.327 | 6.601 | 8.149 | 10.721 | 13.164 | 19.187 | 25.166 | 26.993 | 27.316
20.5833 | 0.311 | 1.229 | 3.135 | 4.235 | 5.278 | 6.54 | 8.074 | 10.621 | 13.041 | 19.014 | 24.939 | 26.749 | 26.688
20.6667 | 0.308 | 1.218 | 3.107 | 4.197 | 5.23 | 6.48 | 8 | 10.523 | 12.921 | 18.842 | 24.714 | 26.507 | 26.065
20.75 | 0.305 | 1.206 | 3.079 | 4.159 | 5.183 | 6.422 | 7.927 | 10.428 | 12.803 | 18.674 | 24.492 | 26.27 | 25.452
20.8333 | 0.302 | 1.195 | 3.052 | 4.122 | 5.137 | 6.364 | 7.856 | 10.334 | 12.688 | 18.509 | 24.276 | 26.038 | 24.836
20.9167 | 0.299 | 1.184 | 3.025 | 4.086 | 5.091 | 6.308 | 7.786 | 10.242 | 12.575 | 18.348 | 24.065 | 25.812 | 24.199
21 | 0.297 | 1.174 | 2.999 | 4.05 | 5.046 | 6.252 | 7.717 | 10.151 | 12.463 | 18.193 | 23.861 | 25.592 | 23.552
21.0833 | 0.294 | 1.163 | 2.973 | 4.015 | 5.002 | 6.197 | 7.649 | 10.062 | 12.353 | 18.042 | 23.663 | 25.38 | 22.927
21.1667 | 0.291 | 1.154 | 2.947 | 3.98 | 4.958 | 6.143 | 7.582 | 9.973 | 12.244 | 17.897 | 23.472 | 25.175 | 22.342
21.25 | 0.289 | 1.144 | 2.921 | 3.945 | 4.915 | 6.089 | 7.515 | 9.885 | 12.136 | 17.754 | 23.285 | 24.975 | 21.793
21.3333 | 0.287 | 1.135 | 2.896 | 3.911 | 4.872 | 6.036 | 7.45 | 9.799 | 12.03 | 17.614 | 23.101 | 24.777 | 21.258
21.4167 | 0.284 | 1.126 | 2.872 | 3.878 | 4.831 | 5.985 | 7.386 | 9.715 | 11.927 | 17.476 | 22.92 | 24.583 | 20.703
21.5 | 0.282 | 1.118 | 2.849 | 3.846 | 4.791 | 5.935 | 7.325 | 9.634 | 11.827 | 17.34 | 22.741 | 24.391 | 20.093
21.5833 | 0.279 | 1.11 | 2.826 | 3.814 | 4.752 | 5.886 | 7.264 | 9.554 | 11.73 | 17.207 | 22.566 | 24.203 | 19.38
21.6667 | 0.277 | 1.101 | 2.803 | 3.784 | 4.713 | 5.838 | 7.206 | 9.477 | 11.634 | 17.075 | 22.393 | 24.017 | 18.529
21.75 | 0.275 | 1.093 | 2.781 | 3.754 | 4.676 | 5.792 | 7.148 | 9.401 | 11.541 | 16.944 | 22.222 | 23.834 | 17.554
21.8333 | 0.272 | 1.085 | 2.76 | 3.725 | 4.64 | 5.747 | 7.092 | 9.327 | 11.45 | 16.817 | 22.054 | 23.654 | 16.485
21.9167 | 0.27 | 1.077 | 2.739 | 3.696 | 4.604 | 5.703 | 7.038 | 9.255 | 11.362 | 16.692 | 21.89 | 23.478 | 15.346
22 | 0.268 | 1.069 | 2.718 | 3.668 | 4.569 | 5.659 | 6.984 | 9.185 | 11.275 | 16.569 | 21.729 | 23.306 | 14.156
22.0833 | 0.266 | 1.06 | 2.698 | 3.641 | 4.534 | 5.616 | 6.93 | 9.114 | 11.189 | 16.45 | 21.572 | 23.137 | 12.943
22.1667 | 0.263 | 1.052 | 2.677 | 3.613 | 4.5 | 5.573 | 6.877 | 9.044 | 11.103 | 16.333 | 21.419 | 22.973 | 11.75
22.25 | 0.261 | 1.044 | 2.657 | 3.586 | 4.466 | 5.531 | 6.825 | 8.975 | 11.018 | 16.219 | 21.269 | 22.812 | 10.595
22.3333 | 0.259 | 1.037 | 2.638 | 3.559 | 4.432 | 5.49 | 6.774 | 8.908 | 10.935 | 16.106 | 21.121 | 22.653 | 9.478
22.4167 | 0.258 | 1.029 | 2.619 | 3.533 | 4.4 | 5.449 | 6.724 | 8.842 | 10.854 | 15.993 | 20.973 | 22.494 | 8.418
22.5 | 0.256 | 1.022 | 2.6 | 3.508 | 4.368 | 5.409 | 6.675 | 8.777 | 10.775 | 15.883 | 20.828 | 22.339 | 7.436
22.5833 | 0.254 | 1.015 | 2.581 | 3.482 | 4.336 | 5.37 | 6.626 | 8.713 | 10.696 | 15.776 | 20.688 | 22.189 | 6.547
22.6667 | 0.252 | 1.008 | 2.563 | 3.457 | 4.305 | 5.332 | 6.579 | 8.65 | 10.619 | 15.673 | 20.553 | 22.044 | 5.747
22.75 | 0.25 | 1.001 | 2.545 | 3.433 | 4.275 | 5.294 | 6.532 | 8.589 | 10.544 | 15.572 | 20.42 | 21.901 | 5.033
22.8333 | 0.249 | 0.994 | 2.528 | 3.41 | 4.246 | 5.258 | 6.487 | 8.53 | 10.47 | 15.472 | 20.288 | 21.76 | 4.408
22.9167 | 0.247 | 0.988 | 2.511 | 3.387 | 4.217 | 5.222 | 6.443 | 8.471 | 10.399 | 15.373 | 20.159 | 21.621 | 3.869
23 | 0.245 | 0.981 | 2.494 | 3.364 | 4.189 | 5.187 | 6.4 | 8.415 | 10.329 | 15.277 | 20.033 | 21.485 | 3.403
23.0833 | 0.244 | 0.974 | 2.478 | 3.342 | 4.162 | 5.153 | 6.358 | 8.36 | 10.261 | 15.183 | 19.909 | 21.353 | 2.995
23.1667 | 0.242 | 0.968 | 2.462 | 3.321 | 4.135 | 5.12 | 6.317 | 8.305 | 10.195 | 15.089 | 19.787 | 21.222 | 2.636
23.25 | 0.241 | 0.962 | 2.447 | 3.3 | 4.108 | 5.087 | 6.276 | 8.251 | 10.128 | 14.994 | 19.662 | 21.088 | 2.321
23.3333 | 0.239 | 0.955 | 2.431 | 3.279 | 4.082 | 5.054 | 6.235 | 8.198 | 10.063 | 14.899 | 19.537 | 20.953 | 2.043
23.4167 | 0.237 | 0.949 | 2.416 | 3.258 | 4.056 | 5.022 | 6.195 | 8.145 | 9.998 | 14.804 | 19.412 | 20.819 | 1.796
23.5 | 0.236 | 0.943 | 2.4 | 3.237 | 4.029 | 4.989 | 6.155 | 8.092 | 9.933 | 14.71 | 19.288 | 20.687 | 1.578
23.5833 | 0.234 | 0.937 | 2.385 | 3.215 | 4.003 | 4.956 | 6.114 | 8.038 | 9.866 | 14.617 | 19.166 | 20.556 | 1.386
23.6667 | 0.233 | 0.932 | 2.369 | 3.194 | 3.976 | 4.922 | 6.072 | 7.983 | 9.799 | 14.525 | 19.046 | 20.427 | 1.217
23.75 | 0.231 | 0.926 | 2.353 | 3.172 | 3.949 | 4.889 | 6.031 | 7.929 | 9.732 | 14.434 | 18.926 | 20.298 | 1.07
23.8333 | 0.23 | 0.921 | 2.338 | 3.151 | 3.923 | 4.856 | 5.991 | 7.876 | 9.667 | 14.343 | 18.807 | 20.17 | 0.941
23.9167 | 0.228 | 0.915 | 2.322 | 3.131 | 3.897 | 4.824 | 5.951 | 7.824 | 9.603 | 14.253 | 18.689 | 20.044 | 0.827
24 | 0.227 | 0.91 | 2.307 | 3.11 | 3.871 | 4.792 | 5.912 | 7.772 | 9.539 | 14.165 | 18.574 | 19.921 | 0.725
24.0833 | 0.225 | 0.905 | 2.291 | 3.089 | 3.845 | 4.759 | 5.871 | 7.718 | 9.473 | 14.074 | 18.454 | 19.792 | 0.636
24.1667 | 0.224 | 0.898 | 2.273 | 3.064 | 3.813 | 4.72 | 5.823 | 7.655 | 9.395 | 13.964 | 18.309 | 19.637 | 0.557
24.25 | 0.221 | 0.889 | 2.249 | 3.031 | 3.772 | 4.67 | 5.76 | 7.572 | 9.294 | 13.816 | 18.116 | 19.429 | 0.488
24.3333 | 0.218 | 0.877 | 2.216 | 2.987 | 3.718 | 4.602 | 5.676 | 7.462 | 9.158 | 13.619 | 17.857 | 19.152 | 0.428
24.4167 | 0.214 | 0.86 | 2.174 | 2.93 | 3.646 | 4.513 | 5.567 | 7.318 | 8.982 | 13.359 | 17.517 | 18.787 | 0.375
24.5 | 0.209 | 0.839 | 2.119 | 2.856 | 3.554 | 4.399 | 5.426 | 7.132 | 8.753 | 13.021 | 17.073 | 18.312 | 0.328
24.5833 | 0.202 | 0.811 | 2.049 | 2.761 | 3.436 | 4.252 | 5.245 | 6.894 | 8.46 | 12.586 | 16.503 | 17.7 | 0.287
24.6667 | 0.193 | 0.777 | 1.962 | 2.643 | 3.289 | 4.071 | 5.02 | 6.598 | 8.098 | 12.045 | 15.794 | 16.939 | 0.251
24.75 | 0.183 | 0.736 | 1.859 | 2.505 | 3.116 | 3.856 | 4.756 | 6.25 | 7.67 | 11.407 | 14.957 | 16.042 | 0.219
24.8333 | 0.172 | 0.691 | 1.744 | 2.349 | 2.922 | 3.616 | 4.459 | 5.86 | 7.191 | 10.693 | 14.02 | 15.037 | 0.19
24.9167 | 0.16 | 0.642 | 1.62 | 2.182 | 2.714 | 3.358 | 4.141 | 5.442 | 6.677 | 9.927 | 13.015 | 13.959 | 0.165
25 | 0.147 | 0.591 | 1.491 | 2.008 | 2.498 | 3.091 | 3.811 | 5.007 | 6.144 | 9.132 | 11.973 | 12.841 | 0.143
25.0833 | 0.134 | 0.539 | 1.361 | 1.832 | 2.279 | 2.82 | 3.476 | 4.567 | 5.604 | 8.328 | 10.918 | 11.71 | 0.123
25.1667 | 0.122 | 0.488 | 1.232 | 1.659 | 2.063 | 2.553 | 3.147 | 4.134 | 5.072 | 7.536 | 9.879 | 10.595 | 0.106
25.25 | 0.109 | 0.439 | 1.108 | 1.491 | 1.855 | 2.294 | 2.828 | 3.715 | 4.558 | 6.769 | 8.873 | 9.516 | 0.089
25.3333 | 0.098 | 0.392 | 0.989 | 1.331 | 1.655 | 2.047 | 2.524 | 3.315 | 4.067 | 6.038 | 7.915 | 8.488 | 0.075
25.4167 | 0.087 | 0.348 | 0.877 | 1.181 | 1.469 | 1.817 | 2.239 | 2.941 | 3.608 | 5.357 | 7.021 | 7.529 | 0.064
25.5 | 0.077 | 0.307 | 0.775 | 1.044 | 1.298 | 1.605 | 1.979 | 2.599 | 3.188 | 4.733 | 6.202 | 6.651 | 0.054
25.5833 | 0.067 | 0.271 | 0.683 | 0.92 | 1.144 | 1.415 | 1.743 | 2.29 | 2.808 | 4.168 | 5.462 | 5.857 | 0.045
25.6667 | 0.059 | 0.238 | 0.601 | 0.808 | 1.005 | 1.243 | 1.532 | 2.012 | 2.468 | 3.662 | 4.798 | 5.145 | 0.038
25.75 | 0.052 | 0.209 | 0.527 | 0.709 | 0.882 | 1.09 | 1.344 | 1.765 | 2.165 | 3.212 | 4.208 | 4.513 | 0.032
25.8333 | 0.046 | 0.183 | 0.462 | 0.622 | 0.774 | 0.957 | 1.18 | 1.549 | 1.9 | 2.819 | 3.693 | 3.96 | 0.027
25.9167 | 0.04 | 0.161 | 0.407 | 0.547 | 0.68 | 0.842 | 1.037 | 1.362 | 1.67 | 2.479 | 3.247 | 3.482 | 0.022
26 | 0.035 | 0.142 | 0.358 | 0.482 | 0.599 | 0.741 | 0.913 | 1.199 | 1.471 | 2.183 | 2.859 | 3.066 | 0.018
26.0833 | 0.031 | 0.125 | 0.315 | 0.424 | 0.528 | 0.653 | 0.804 | 1.056 | 1.295 | 1.922 | 2.518 | 2.7 | 0.015
26.1667 | 0.027 | 0.11 | 0.278 | 0.374 | 0.465 | 0.575 | 0.708 | 0.93 | 1.141 | 1.693 | 2.217 | 2.377 | 0.011
26.25 | 0.024 | 0.097 | 0.245 | 0.329 | 0.409 | 0.506 | 0.624 | 0.82 | 1.005 | 1.491 | 1.953 | 2.095 | 0.007
26.3333 | 0.021 | 0.085 | 0.216 | 0.29 | 0.361 | 0.446 | 0.55 | 0.722 | 0.886 | 1.314 | 1.722 | 1.846 | 0.004
26.4167 | 0.018 | 0.075 | 0.19 | 0.256 | 0.318 | 0.393 | 0.484 | 0.636 | 0.78 | 1.158 | 1.516 | 1.626 | 0.002
26.5 | 0.016 | 0.066 | 0.167 | 0.225 | 0.28 | 0.346 | 0.426 | 0.56 | 0.686 | 1.018 | 1.334 | 1.43 | 0.001
26.5833 | 0.014 | 0.058 | 0.147 | 0.198 | 0.246 | 0.304 | 0.375 | 0.492 | 0.603 | 0.895 | 1.173 | 1.257 | 0
26.6667 | 0.012 | 0.051 | 0.129 | 0.174 | 0.216 | 0.267 | 0.329 | 0.433 | 0.53 | 0.787 | 1.031 | 1.105 | 0
26.75 | 0.011 | 0.044 | 0.114 | 0.153 | 0.19 | 0.235 | 0.29 | 0.38 | 0.467 | 0.692 | 0.907 | 0.972 | 0
26.8333 | 0.009 | 0.039 | 0.1 | 0.134 | 0.167 | 0.207 | 0.255 | 0.335 | 0.411 | 0.609 | 0.798 | 0.855 | 0
26.9167 | 0.008 | 0.034 | 0.088 | 0.118 | 0.147 | 0.182 | 0.224 | 0.294 | 0.361 | 0.536 | 0.702 | 0.752 | 0
27 | 0.007 | 0.03 | 0.077 | 0.104 | 0.129 | 0.16 | 0.197 | 0.259 | 0.317 | 0.471 | 0.617 | 0.661 | 0
27.0833 | 0.006 | 0.026 | 0.068 | 0.091 | 0.113 | 0.14 | 0.173 | 0.227 | 0.278 | 0.413 | 0.541 | 0.58 | 0
27.1667 | 0.005 | 0.023 | 0.059 | 0.08 | 0.1 | 0.123 | 0.152 | 0.199 | 0.244 | 0.363 | 0.475 | 0.509 | 0
27.25 | 0.005 | 0.02 | 0.052 | 0.07 | 0.087 | 0.108 | 0.133 | 0.175 | 0.214 | 0.318 | 0.416 | 0.447 | 0
27.3333 | 0.004 | 0.018 | 0.045 | 0.062 | 0.076 | 0.095 | 0.117 | 0.153 | 0.188 | 0.279 | 0.365 | 0.392 | 0
27.4167 | 0.004 | 0.016 | 0.04 | 0.053 | 0.067 | 0.083 | 0.102 | 0.134 | 0.165 | 0.244 | 0.32 | 0.343 | 0
27.5 | 0.003 | 0.014 | 0.035 | 0.047 | 0.058 | 0.073 | 0.089 | 0.118 | 0.144 | 0.214 | 0.28 | 0.3 | 0
27.5833 | 0.003 | 0.012 | 0.03 | 0.041 | 0.051 | 0.063 | 0.078 | 0.103 | 0.126 | 0.187 | 0.245 | 0.263 | 0
27.6667 | 0.002 | 0.01 | 0.026 | 0.036 | 0.044 | 0.055 | 0.068 | 0.09 | 0.11 | 0.163 | 0.214 | 0.229 | 0
27.75 | 0.002 | 0.009 | 0.023 | 0.031 | 0.039 | 0.048 | 0.059 | 0.078 | 0.096 | 0.142 | 0.187 | 0.2 | 0
27.8333 | 0.002 | 0.007 | 0.02 | 0.027 | 0.034 | 0.041 | 0.051 | 0.067 | 0.083 | 0.124 | 0.162 | 0.174 | 0
27.9167 | 0.002 | 0.006 | 0.017 | 0.023 | 0.029 | 0.036 | 0.044 | 0.058 | 0.072 | 0.107 | 0.141 | 0.151 | 0
28 | 0.001 | 0.006 | 0.015 | 0.02 | 0.025 | 0.031 | 0.038 | 0.05 | 0.062 | 0.093 | 0.122 | 0.13 | 0
28.0833 | 0.001 | 0.005 | 0.013 | 0.017 | 0.022 | 0.027 | 0.033 | 0.043 | 0.053 | 0.079 | 0.105 | 0.112 | 0
28.1667 | 0.001 | 0.004 | 0.011 | 0.015 | 0.019 | 0.023 | 0.028 | 0.037 | 0.046 | 0.068 | 0.089 | 0.095 | 0
28.25 | 0.001 | 0.004 | 0.009 | 0.013 | 0.016 | 0.02 | 0.024 | 0.032 | 0.039 | 0.058 | 0.076 | 0.081 | 0
28.3333 | 0.001 | 0.003 | 0.008 | 0.01 | 0.014 | 0.017 | 0.021 | 0.027 | 0.033 | 0.049 | 0.065 | 0.069 | 0
28.4167 | 0.001 | 0.003 | 0.006 | 0.009 | 0.011 | 0.014 | 0.017 | 0.023 | 0.028 | 0.042 | 0.055 | 0.059 | 0
28.5 | 0.001 | 0.002 | 0.005 | 0.007 | 0.009 | 0.012 | 0.015 | 0.019 | 0.024 | 0.035 | 0.046 | 0.05 | 0
28.5833 | 0 | 0.002 | 0.005 | 0.006 | 0.008 | 0.01 | 0.012 | 0.016 | 0.02 | 0.03 | 0.039 | 0.042 | 0
28.6667 | 0 | 0.001 | 0.004 | 0.005 | 0.006 | 0.008 | 0.01 | 0.014 | 0.017 | 0.025 | 0.033 | 0.035 | 0
28.75 | 0 | 0.001 | 0.003 | 0.004 | 0.005 | 0.007 | 0.008 | 0.012 | 0.014 | 0.021 | 0.028 | 0.03 | 0
28.8333 | 0 | 0.001 | 0.003 | 0.003 | 0.004 | 0.005 | 0.007 | 0.009 | 0.012 | 0.017 | 0.023 | 0.024 | 0
28.9167 | 0 | 0.001 | 0.002 | 0.003 | 0.003 | 0.004 | 0.005 | 0.007 | 0.009 | 0.014 | 0.019 | 0.02 | 0
29 | 0 | 0.001 | 0.002 | 0.002 | 0.003 | 0.003 | 0.004 | 0.006 | 0.007 | 0.011 | 0.015 | 0.016 | 0
29.0833 | 0 | 0 | 0.001 | 0.002 | 0.002 | 0.003 | 0.003 | 0.004 | 0.005 | 0.008 | 0.011 | 0.012 | 0
29.1667 | 0 | 0 | 0.001 | 0.001 | 0.002 | 0.002 | 0.002 | 0.003 | 0.004 | 0.006 | 0.007 | 0.008 | 0
29.25 | 0 | 0 | 0.001 | 0.001 | 0.001 | 0.001 | 0.002 | 0.002 | 0.003 | 0.004 | 0.005 | 0.005 | 0
29.3333 | 0 | 0 | 0 | 0.001 | 0.001 | 0.001 | 0.001 | 0.001 | 0.002 | 0.002 | 0.003 | 0.003 | 0
29.4167 | 0 | 0 | 0 | 0 | 0 | 0 | 0.001 | 0.001 | 0.001 | 0.001 | 0.002 | 0.002 | 0
29.5 | 0 | 0 | 0 | 0 | 0 | 0 | 0 | 0 | 0 | 0.001 | 0.001 | 0.001 | 0
29.5833 | 0 | 0 | 0 | 0 | 0 | 0 | 0 | 0 | 0 | 0 | 0 | 0 | 0
29.6667 | 0 | 0 | 0 | 0 | 0 | 0 | 0 | 0 | 0 | 0 | 0 | 0 | 0
29.75 | 0 | 0 | 0 | 0 | 0 | 0 | 0 | 0 | 0 | 0 | 0 | 0 | 0
29.8333 | 0 | 0 | 0 | 0 | 0 | 0 | 0 | 0 | 0 | 0 | 0 | 0 | 0
29.9167 | 0 | 0 | 0 | 0 | 0 | 0 | 0 | 0 | 0 | 0 | 0 | 0 | 0
30 | 0 | 0 | 0 | 0 | 0 | 0 | 0 | 0 | 0 | 0 | 0 | 0 | 0
30.0833 | 0 | 0 | 0 | 0 | 0 | 0 | 0 | 0 | 0 | 0 | 0 | 0 | 0
30.1667 | 0 | 0 | 0 | 0 | 0 | 0 | 0 | 0 | 0 | 0 | 0 | 0 | 0
30.25 | 0 | 0 | 0 | 0 | 0 | 0 | 0 | 0 | 0 | 0 | 0 | 0 | 0
30.3333 | 0 | 0 | 0 | 0 | 0 | 0 | 0 | 0 | 0 | 0 | 0 | 0 | 0
30.4167 | 0 | 0 | 0 | 0 | 0 | 0 | 0 | 0 | 0 | 0 | 0 | 0 | 0
30.5 | 0 | 0 | 0 | 0 | 0 | 0 | 0 | 0 | 0 | 0 | 0 | 0 | 0
30.5833 | 0 | 0 | 0 | 0 | 0 | 0 | 0 | 0 | 0 | 0 | 0 | 0 | 0
30.6667 | 0 | 0 | 0 | 0 | 0 | 0 | 0 | 0 | 0 | 0 | 0 | 0 | 0
30.75 | 0 | 0 | 0 | 0 | 0 | 0 | 0 | 0 | 0 | 0 | 0 | 0 | 0
30.8333 | 0 | 0 | 0 | 0 | 0 | 0 | 0 | 0 | 0 | 0 | 0 | 0 | 0
30.9167 | 0 | 0 | 0 | 0 | 0 | 0 | 0 | 0 | 0 | 0 | 0 | 0 | 0
31 | 0 | 0 | 0 | 0 | 0 | 0 | 0 | 0 | 0 | 0 | 0 | 0 | 0
31.0833 | 0 | 0 | 0 | 0 | 0 | 0 | 0 | 0 | 0 | 0 | 0 | 0 | 0
31.1667 | 0 | 0 | 0 | 0 | 0 | 0 | 0 | 0 | 0 | 0 | 0 | 0 | 0
31.25 | 0 | 0 | 0 | 0 | 0 | 0 | 0 | 0 | 0 | 0 | 0 | 0 | 0
31.3333 | 0 | 0 | 0 | 0 | 0 | 0 | 0 | 0 | 0 | 0 | 0 | 0 | 0
31.4167 | 0 | 0 | 0 | 0 | 0 | 0 | 0 | 0 | 0 | 0 | 0 | 0 | 0
31.5 | 0 | 0 | 0 | 0 | 0 | 0 | 0 | 0 | 0 | 0 | 0 | 0 | 0
31.5833 | 0 | 0 | 0 | 0 | 0 | 0 | 0 | 0 | 0 | 0 | 0 | 0 | 0
31.6667 | 0 | 0 | 0 | 0 | 0 | 0 | 0 | 0 | 0 | 0 | 0 | 0 | 0
31.75 | 0 | 0 | 0 | 0 | 0 | 0 | 0 | 0 | 0 | 0 | 0 | 0 | 0
31.8333 | 0 | 0 | 0 | 0 | 0 | 0 | 0 | 0 | 0 | 0 | 0 | 0 | 0
31.9167 | 0 | 0 | 0 | 0 | 0 | 0 | 0 | 0 | 0 | 0 | 0 | 0 | 0
32 | 0 | 0 | 0 | 0 | 0 | 0 | 0 | 0 | 0 | 0 | 0 | 0 | 0
32.0833 | 0 | 0 | 0 | 0 | 0 | 0 | 0 | 0 | 0 | 0 | 0 | 0 | 0
32.1667 | 0 | 0 | 0 | 0 | 0 | 0 | 0 | 0 | 0 | 0 | 0 | 0 | 0
32.25 | 0 | 0 | 0 | 0 | 0 | 0 | 0 | 0 | 0 | 0 | 0 | 0 | 0
32.3333 | 0 | 0 | 0 | 0 | 0 | 0 | 0 | 0 | 0 | 0 | 0 | 0 | 0
32.4167 | 0 | 0 | 0 | 0 | 0 | 0 | 0 | 0 | 0 | 0 | 0 | 0 | 0
32.5 | 0 | 0 | 0 | 0 | 0 | 0 | 0 | 0 | 0 | 0 | 0 | 0 | 0
32.5833 | 0 | 0 | 0 | 0 | 0 | 0 | 0 | 0 | 0 | 0 | 0 | 0 | 0
32.6667 | 0 | 0 | 0 | 0 | 0 | 0 | 0 | 0 | 0 | 0 | 0 | 0 | 0
32.75 | 0 | 0 | 0 | 0 | 0 | 0 | 0 | 0 | 0 | 0 | 0 | 0 | 0
32.8333 | 0 | 0 | 0 | 0 | 0 | 0 | 0 | 0 | 0 | 0 | 0 | 0 | 0
32.9167 | 0 | 0 | 0 | 0 | 0 | 0 | 0 | 0 | 0 | 0 | 0 | 0 | 0
33 | 0 | 0 | 0 | 0 | 0 | 0 | 0 | 0 | 0 | 0 | 0 | 0 | 0
33.0833 | 0 | 0 | 0 | 0 | 0 | 0 | 0 | 0 | 0 | 0 | 0 | 0 | 0
33.1667 | 0 | 0 | 0 | 0 | 0 | 0 | 0 | 0 | 0 | 0 | 0 | 0 | 0
33.25 | 0 | 0 | 0 | 0 | 0 | 0 | 0 | 0 | 0 | 0 | 0 | 0 | 0
33.3333 | 0 | 0 | 0 | 0 | 0 | 0 | 0 | 0 | 0 | 0 | 0 | 0 | 0
33.4167 | 0 | 0 | 0 | 0 | 0 | 0 | 0 | 0 | 0 | 0 | 0 | 0 | 0
33.5 | 0 | 0 | 0 | 0 | 0 | 0 | 0 | 0 | 0 | 0 | 0 | 0 | 0
33.5833 | 0 | 0 | 0 | 0 | 0 | 0 | 0 | 0 | 0 | 0 | 0 | 0 | 0
33.6667 | 0 | 0 | 0 | 0 | 0 | 0 | 0 | 0 | 0 | 0 | 0 | 0 | 0
33.75 | 0 | 0 | 0 | 0 | 0 | 0 | 0 | 0 | 0 | 0 | 0 | 0 | 0
33.8333 | 0 | 0 | 0 | 0 | 0 | 0 | 0 | 0 | 0 | 0 | 0 | 0 | 0
33.9167 | 0 | 0 | 0 | 0 | 0 | 0 | 0 | 0 | 0 | 0 | 0 | 0 | 0
34 | 0 | 0 | 0 | 0 | 0 | 0 | 0 | 0 | 0 | 0 | 0 | 0 | 0
34.0833 | 0 | 0 | 0 | 0 | 0 | 0 | 0 | 0 | 0 | 0 | 0 | 0 | 0
34.1667 | 0 | 0 | 0 | 0 | 0 | 0 | 0 | 0 | 0 | 0 | 0 | 0 | 0
34.25 | 0 | 0 | 0 | 0 | 0 | 0 | 0 | 0 | 0 | 0 | 0 | 0 | 0
34.3333 | 0 | 0 | 0 | 0 | 0 | 0 | 0 | 0 | 0 | 0 | 0 | 0 | 0
34.4167 | 0 | 0 | 0 | 0 | 0 | 0 | 0 | 0 | 0 | 0 | 0 | 0 | 0
34.5 | 0 | 0 | 0 | 0 | 0 | 0 | 0 | 0 | 0 | 0 | 0 | 0 | 0
34.5833 | 0 | 0 | 0 | 0 | 0 | 0 | 0 | 0 | 0 | 0 | 0 | 0 | 0
34.6667 | 0 | 0 | 0 | 0 | 0 | 0 | 0 | 0 | 0 | 0 | 0 | 0 | 0
34.75 | 0 | 0 | 0 | 0 | 0 | 0 | 0 | 0 | 0 | 0 | 0 | 0 | 0
34.8333 | 0 | 0 | 0 | 0 | 0 | 0 | 0 | 0 | 0 | 0 | 0 | 0 | 0
34.9167 | 0 | 0 | 0 | 0 | 0 | 0 | 0 | 0 | 0 | 0 | 0 | 0 | 0
35 | 0 | 0 | 0 | 0 | 0 | 0 | 0 | 0 | 0 | 0 | 0 | 0 | 0
35.0833 | 0 | 0 | 0 | 0 | 0 | 0 | 0 | 0 | 0 | 0 | 0 | 0 | 0
35.1667 | 0 | 0 | 0 | 0 | 0 | 0 | 0 | 0 | 0 | 0 | 0 | 0 | 0
35.25 | 0 | 0 | 0 | 0 | 0 | 0 | 0 | 0 | 0 | 0 | 0 | 0 | 0
35.3333 | 0 | 0 | 0 | 0 | 0 | 0 | 0 | 0 | 0 | 0 | 0 | 0 | 0
35.4167 | 0 | 0 | 0 | 0 | 0 | 0 | 0 | 0 | 0 | 0 | 0 | 0 | 0
35.5 | 0 | 0 | 0 | 0 | 0 | 0 | 0 | 0 | 0 | 0 | 0 | 0 | 0
35.5833 | 0 | 0 | 0 | 0 | 0 | 0 | 0 | 0 | 0 | 0 | 0 | 0 | 0
35.6667 | 0 | 0 | 0 | 0 | 0 | 0 | 0 | 0 | 0 | 0 | 0 | 0 | 0
35.75 | 0 | 0 | 0 | 0 | 0 | 0 | 0 | 0 | 0 | 0 | 0 | 0 | 0
35.8333 | 0 | 0 | 0 | 0 | 0 | 0 | 0 | 0 | 0 | 0 | 0 | 0 | 0
35.9167 | 0 | 0 | 0 | 0 | 0 | 0 | 0 | 0 | 0 | 0 | 0 | 0 | 0
36 | 0 | 0 | 0 | 0 | 0 | 0 | 0 | 0 | 0 | 0 | 0 | 0 | 0
36.0833 | 0 | 0 | 0 | 0 | 0 | 0 | 0 | 0 | 0 | 0 | 0 | 0 | 0
36.1667 | 0 | 0 | 0 | 0 | 0 | 0 | 0 | 0 | 0 | 0 | 0 | 0 | 0
36.25 | 0 | 0 | 0 | 0 | 0 | 0 | 0 | 0 | 0 | 0 | 0 | 0 | 0
36.3333 | 0 | 0 | 0 | 0 | 0 | 0 | 0 | 0 | 0 | 0 | 0 | 0 | 0
36.4167 | 0 | 0 | 0 | 0 | 0 | 0 | 0 | 0 | 0 | 0 | 0 | 0 | 0
36.5 | 0 | 0 | 0 | 0 | 0 | 0 | 0 | 0 | 0 | 0 | 0 | 0 | 0
36.5833 | 0 | 0 | 0 | 0 | 0 | 0 | 0 | 0 | 0 | 0 | 0 | 0 | 0
36.6667 | 0 | 0 | 0 | 0 | 0 | 0 | 0 | 0 | 0 | 0 | 0 | 0 | 0
36.75 | 0 | 0 | 0 | 0 | 0 | 0 | 0 | 0 | 0 | 0 | 0 | 0 | 0
36.8333 | 0 | 0 | 0 | 0 | 0 | 0 | 0 | 0 | 0 | 0 | 0 | 0 | 0
36.9167 | 0 | 0 | 0 | 0 | 0 | 0 | 0 | 0 | 0 | 0 | 0 | 0 | 0
37 | 0 | 0 | 0 | 0 | 0 | 0 | 0 | 0 | 0 | 0 | 0 | 0 | 0
37.0833 | 0 | 0 | 0 | 0 | 0 | 0 | 0 | 0 | 0 | 0 | 0 | 0 | 0
37.1667 | 0 | 0 | 0 | 0 | 0 | 0 | 0 | 0 | 0 | 0 | 0 | 0 | 0
37.25 | 0 | 0 | 0 | 0 | 0 | 0 | 0 | 0 | 0 | 0 | 0 | 0 | 0
37.3333 | 0 | 0 | 0 | 0 | 0 | 0 | 0 | 0 | 0 | 0 | 0 | 0 | 0
37.4167 | 0 | 0 | 0 | 0 | 0 | 0 | 0 | 0 | 0 | 0 | 0 | 0 | 0
37.5 | 0 | 0 | 0 | 0 | 0 | 0 | 0 | 0 | 0 | 0 | 0 | 0 | 0
37.5833 | 0 | 0 | 0 | 0 | 0 | 0 | 0 | 0 | 0 | 0 | 0 | 0 | 0
37.6667 | 0 | 0 | 0 | 0 | 0 | 0 | 0 | 0 | 0 | 0 | 0 | 0 | 0
37.75 | 0 | 0 | 0 | 0 | 0 | 0 | 0 | 0 | 0 | 0 | 0 | 0 | 0
37.8333 | 0 | 0 | 0 | 0 | 0 | 0 | 0 | 0 | 0 | 0 | 0 | 0 | 0
37.9167 | 0 | 0 | 0 | 0 | 0 | 0 | 0 | 0 | 0 | 0 | 0 | 0 | 0
38 | 0 | 0 | 0 | 0 | 0 | 0 | 0 | 0 | 0 | 0 | 0 | 0 | 0
38.0833 | 0 | 0 | 0 | 0 | 0 | 0 | 0 | 0 | 0 | 0 | 0 | 0 | 0
38.1667 | 0 | 0 | 0 | 0 | 0 | 0 | 0 | 0 | 0 | 0 | 0 | 0 | 0
38.25 | 0 | 0 | 0 | 0 | 0 | 0 | 0 | 0 | 0 | 0 | 0 | 0 | 0
38.3333 | 0 | 0 | 0 | 0 | 0 | 0 | 0 | 0 | 0 | 0 | 0 | 0 | 0
38.4167 | 0 | 0 | 0 | 0 | 0 | 0 | 0 | 0 | 0 | 0 | 0 | 0 | 0
38.5 | 0 | 0 | 0 | 0 | 0 | 0 | 0 | 0 | 0 | 0 | 0 | 0 | 0
38.5833 | 0 | 0 | 0 | 0 | 0 | 0 | 0 | 0 | 0 | 0 | 0 | 0 | 0
38.6667 | 0 | 0 | 0 | 0 | 0 | 0 | 0 | 0 | 0 | 0 | 0 | 0 | 0
38.75 | 0 | 0 | 0 | 0 | 0 | 0 | 0 | 0 | 0 | 0 | 0 | 0 | 0
38.8333 | 0 | 0 | 0 | 0 | 0 | 0 | 0 | 0 | 0 | 0 | 0 | 0 | 0
38.9167 | 0 | 0 | 0 | 0 | 0 | 0 | 0 | 0 | 0 | 0 | 0 | 0 | 0
39 | 0 | 0 | 0 | 0 | 0 | 0 | 0 | 0 | 0 | 0 | 0 | 0 | 0
39.0833 | 0 | 0 | 0 | 0 | 0 | 0 | 0 | 0 | 0 | 0 | 0 | 0 | 0
39.1667 | 0 | 0 | 0 | 0 | 0 | 0 | 0 | 0 | 0 | 0 | 0 | 0 | 0
39.25 | 0 | 0 | 0 | 0 | 0 | 0 | 0 | 0 | 0 | 0 | 0 | 0 | 0
39.3333 | 0 | 0 | 0 | 0 | 0 | 0 | 0 | 0 | 0 | 0 | 0 | 0 | 0
39.4167 | 0 | 0 | 0 | 0 | 0 | 0 | 0 | 0 | 0 | 0 | 0 | 0 | 0
39.5 | 0 | 0 | 0 | 0 | 0 | 0 | 0 | 0 | 0 | 0 | 0 | 0 | 0
39.5833 | 0 | 0 | 0 | 0 | 0 | 0 | 0 | 0 | 0 | 0 | 0 | 0 | 0
39.6667 | 0 | 0 | 0 | 0 | 0 | 0 | 0 | 0 | 0 | 0 | 0 | 0 | 0
39.75 | 0 | 0 | 0 | 0 | 0 | 0 | 0 | 0 | 0 | 0 | 0 | 0 | 0
39.8333 | 0 | 0 | 0 | 0 | 0 | 0 | 0 | 0 | 0 | 0 | 0 | 0 | 0
39.9167 | 0 | 0 | 0 | 0 | 0 | 0 | 0 | 0 | 0 | 0 | 0 | 0 | 0
40 | 0 | 0 | 0 | 0 | 0 | 0 | 0 | 0 | 0 | 0 | 0 | 0 | 0
40.0833 | 0 | 0 | 0 | 0 | 0 | 0 | 0 | 0 | 0 | 0 | 0 | 0 | 0
40.1667 | 0 | 0 | 0 | 0 | 0 | 0 | 0 | 0 | 0 | 0 | 0 | 0 | 0
40.25 | 0 | 0 | 0 | 0 | 0 | 0 | 0 | 0 | 0 | 0 | 0 | 0 | 0
40.3333 | 0 | 0 | 0 | 0 | 0 | 0 | 0 | 0 | 0 | 0 | 0 | 0 | 0
40.4167 | 0 | 0 | 0 | 0 | 0 | 0 | 0 | 0 | 0 | 0 | 0 | 0 | 0
40.5 | 0 | 0 | 0 | 0 | 0 | 0 | 0 | 0 | 0 | 0 | 0 | 0 | 0
40.5833 | 0 | 0 | 0 | 0 | 0 | 0 | 0 | 0 | 0 | 0 | 0 | 0 | 0
40.6667 | 0 | 0 | 0 | 0 | 0 | 0 | 0 | 0 | 0 | 0 | 0 | 0 | 0
40.75 | 0 | 0 | 0 | 0 | 0 | 0 | 0 | 0 | 0 | 0 | 0 | 0 | 0
40.8333 | 0 | 0 | 0 | 0 | 0 | 0 | 0 | 0 | 0 | 0 | 0 | 0 | 0
40.9167 | 0 | 0 | 0 | 0 | 0 | 0 | 0 | 0 | 0 | 0 | 0 | 0 | 0
41 | 0 | 0 | 0 | 0 | 0 | 0 | 0 | 0 | 0 | 0 | 0 | 0 | 0
41.0833 | 0 | 0 | 0 | 0 | 0 | 0 | 0 | 0 | 0 | 0 | 0 | 0 | 0
41.1667 | 0 | 0 | 0 | 0 | 0 | 0 | 0 | 0 | 0 | 0 | 0 | 0 | 0
41.25 | 0 | 0 | 0 | 0 | 0 | 0 | 0 | 0 | 0 | 0 | 0 | 0 | 0
41.3333 | 0 | 0 | 0 | 0 | 0 | 0 | 0 | 0 | 0 | 0 | 0 | 0 | 0
41.4167 | 0 | 0 | 0 | 0 | 0 | 0 | 0 | 0 | 0 | 0 | 0 | 0 | 0
41.5 | 0 | 0 | 0 | 0 | 0 | 0 | 0 | 0 | 0 | 0 | 0 | 0 | 0
41.5833 | 0 | 0 | 0 | 0 | 0 | 0 | 0 | 0 | 0 | 0 | 0 | 0 | 0
41.6667 | 0 | 0 | 0 | 0 | 0 | 0 | 0 | 0 | 0 | 0 | 0 | 0 | 0
41.75 | 0 | 0 | 0 | 0 | 0 | 0 | 0 | 0 | 0 | 0 | 0 | 0 | 0
41.8333 | 0 | 0 | 0 | 0 | 0 | 0 | 0 | 0 | 0 | 0 | 0 | 0 | 0
41.9167 | 0 | 0 | 0 | 0 | 0 | 0 | 0 | 0 | 0 | 0 | 0 | 0 | 0
42 | 0 | 0 | 0 | 0 | 0 | 0 | 0 | 0 | 0 | 0 | 0 | 0 | 0
42.0833 | 0 | 0 | 0 | 0 | 0 | 0 | 0 | 0 | 0 | 0 | 0 | 0 | 0
42.1667 | 0 | 0 | 0 | 0 | 0 | 0 | 0 | 0 | 0 | 0 | 0 | 0 | 0
42.25 | 0 | 0 | 0 | 0 | 0 | 0 | 0 | 0 | 0 | 0 | 0 | 0 | 0
42.3333 | 0 | 0 | 0 | 0 | 0 | 0 | 0 | 0 | 0 | 0 | 0 | 0 | 0
42.4167 | 0 | 0 | 0 | 0 | 0 | 0 | 0 | 0 | 0 | 0 | 0 | 0 | 0
42.5 | 0 | 0 | 0 | 0 | 0 | 0 | 0 | 0 | 0 | 0 | 0 | 0 | 0
42.5833 | 0 | 0 | 0 | 0 | 0 | 0 | 0 | 0 | 0 | 0 | 0 | 0 | 0
42.6667 | 0 | 0 | 0 | 0 | 0 | 0 | 0 | 0 | 0 | 0 | 0 | 0 | 0
42.75 | 0 | 0 | 0 | 0 | 0 | 0 | 0 | 0 | 0 | 0 | 0 | 0 | 0
42.8333 | 0 | 0 | 0 | 0 | 0 | 0 | 0 | 0 | 0 | 0 | 0 | 0 | 0
42.9167 | 0 | 0 | 0 | 0 | 0 | 0 | 0 | 0 | 0 | 0 | 0 | 0 | 0
43 | 0 | 0 | 0 | 0 | 0 | 0 | 0 | 0 | 0 | 0 | 0 | 0 | 0
43.0833 | 0 | 0 | 0 | 0 | 0 | 0 | 0 | 0 | 0 | 0 | 0 | 0 | 0
43.1667 | 0 | 0 | 0 | 0 | 0 | 0 | 0 | 0 | 0 | 0 | 0 | 0 | 0
43.25 | 0 | 0 | 0 | 0 | 0 | 0 | 0 | 0 | 0 | 0 | 0 | 0 | 0
43.3333 | 0 | 0 | 0 | 0 | 0 | 0 | 0 | 0 | 0 | 0 | 0 | 0 | 0
43.4167 | 0 | 0 | 0 | 0 | 0 | 0 | 0 | 0 | 0 | 0 | 0 | 0 | 0
43.5 | 0 | 0 | 0 | 0 | 0 | 0 | 0 | 0 | 0 | 0 | 0 | 0 | 0
43.5833 | 0 | 0 | 0 | 0 | 0 | 0 | 0 | 0 | 0 | 0 | 0 | 0 | 0
43.6667 | 0 | 0 | 0 | 0 | 0 | 0 | 0 | 0 | 0 | 0 | 0 | 0 | 0
43.75 | 0 | 0 | 0 | 0 | 0 | 0 | 0 | 0 | 0 | 0 | 0 | 0 | 0
43.8333 | 0 | 0 | 0 | 0 | 0 | 0 | 0 | 0 | 0 | 0 | 0 | 0 | 0
43.9167 | 0 | 0 | 0 | 0 | 0 | 0 | 0 | 0 | 0 | 0 | 0 | 0 | 0
44 | 0 | 0 | 0 | 0 | 0 | 0 | 0 | 0 | 0 | 0 | 0 | 0 | 0
44.0833 | 0 | 0 | 0 | 0 | 0 | 0 | 0 | 0 | 0 | 0 | 0 | 0 | 0
44.1667 | 0 | 0 | 0 | 0 | 0 | 0 | 0 | 0 | 0 | 0 | 0 | 0 | 0
44.25 | 0 | 0 | 0 | 0 | 0 | 0 | 0 | 0 | 0 | 0 | 0 | 0 | 0
44.3333 | 0 | 0 | 0 | 0 | 0 | 0 | 0 | 0 | 0 | 0 | 0 | 0 | 0
44.4167 | 0 | 0 | 0 | 0 | 0 | 0 | 0 | 0 | 0 | 0 | 0 | 0 | 0
44.5 | 0 | 0 | 0 | 0 | 0 | 0 | 0 | 0 | 0 | 0 | 0 | 0 | 0
44.5833 | 0 | 0 | 0 | 0 | 0 | 0 | 0 | 0 | 0 | 0 | 0 | 0 | 0
44.6667 | 0 | 0 | 0 | 0 | 0 | 0 | 0 | 0 | 0 | 0 | 0 | 0 | 0
44.75 | 0 | 0 | 0 | 0 | 0 | 0 | 0 | 0 | 0 | 0 | 0 | 0 | 0
44.8333 | 0 | 0 | 0 | 0 | 0 | 0 | 0 | 0 | 0 | 0 | 0 | 0 | 0
44.9167 | 0 | 0 | 0 | 0 | 0 | 0 | 0 | 0 | 0 | 0 | 0 | 0 | 0
45 | 0 | 0 | 0 | 0 | 0 | 0 | 0 | 0 | 0 | 0 | 0 | 0 | 0
45.0833 | 0 | 0 | 0 | 0 | 0 | 0 | 0 | 0 | 0 | 0 | 0 | 0 | 0
45.1667 | 0 | 0 | 0 | 0 | 0 | 0 | 0 | 0 | 0 | 0 | 0 | 0 | 0
45.25 | 0 | 0 | 0 | 0 | 0 | 0 | 0 | 0 | 0 | 0 | 0 | 0 | 0
45.3333 | 0 | 0 | 0 | 0 | 0 | 0 | 0 | 0 | 0 | 0 | 0 | 0 | 0
45.4167 | 0 | 0 | 0 | 0 | 0 | 0 | 0 | 0 | 0 | 0 | 0 | 0 | 0
45.5 | 0 | 0 | 0 | 0 | 0 | 0 | 0 | 0 | 0 | 0 | 0 | 0 | 0
45.5833 | 0 | 0 | 0 | 0 | 0 | 0 | 0 | 0 | 0 | 0 | 0 | 0 | 0
45.6667 | 0 | 0 | 0 | 0 | 0 | 0 | 0 | 0 | 0 | 0 | 0 | 0 | 0
45.75 | 0 | 0 | 0 | 0 | 0 | 0 | 0 | 0 | 0 | 0 | 0 | 0 | 0
45.8333 | 0 | 0 | 0 | 0 | 0 | 0 | 0 | 0 | 0 | 0 | 0 | 0 | 0
45.9167 | 0 | 0 | 0 | 0 | 0 | 0 | 0 | 0 | 0 | 0 | 0 | 0 | 0
46 | 0 | 0 | 0 | 0 | 0 | 0 | 0 | 0 | 0 | 0 | 0 | 0 | 0
46.0833 | 0 | 0 | 0 | 0 | 0 | 0 | 0 | 0 | 0 | 0 | 0 | 0 | 0
46.1667 | 0 | 0 | 0 | 0 | 0 | 0 | 0 | 0 | 0 | 0 | 0 | 0 | 0
46.25 | 0 | 0 | 0 | 0 | 0 | 0 | 0 | 0 | 0 | 0 | 0 | 0 | 0
46.3333 | 0 | 0 | 0 | 0 | 0 | 0 | 0 | 0 | 0 | 0 | 0 | 0 | 0
46.4167 | 0 | 0 | 0 | 0 | 0 | 0 | 0 | 0 | 0 | 0 | 0 | 0 | 0
46.5 | 0 | 0 | 0 | 0 | 0 | 0 | 0 | 0 | 0 | 0 | 0 | 0 | 0
46.5833 | 0 | 0 | 0 | 0 | 0 | 0 | 0 | 0 | 0 | 0 | 0 | 0 | 0
46.6667 | 0 | 0 | 0 | 0 | 0 | 0 | 0 | 0 | 0 | 0 | 0 | 0 | 0
46.75 | 0 | 0 | 0 | 0 | 0 | 0 | 0 | 0 | 0 | 0 | 0 | 0 | 0
46.8333 | 0 | 0 | 0 | 0 | 0 | 0 | 0 | 0 | 0 | 0 | 0 | 0 | 0
46.9167 | 0 | 0 | 0 | 0 | 0 | 0 | 0 | 0 | 0 | 0 | 0 | 0 | 0
47 | 0 | 0 | 0 | 0 | 0 | 0 | 0 | 0 | 0 | 0 | 0 | 0 | 0
47.0833 | 0 | 0 | 0 | 0 | 0 | 0 | 0 | 0 | 0 | 0 | 0 | 0 | 0
47.1667 | 0 | 0 | 0 | 0 | 0 | 0 | 0 | 0 | 0 | 0 | 0 | 0 | 0
47.25 | 0 | 0 | 0 | 0 | 0 | 0 | 0 | 0 | 0 | 0 | 0 | 0 | 0
47.3333 | 0 | 0 | 0 | 0 | 0 | 0 | 0 | 0 | 0 | 0 | 0 | 0 | 0
47.4167 | 0 | 0 | 0 | 0 | 0 | 0 | 0 | 0 | 0 | 0 | 0 | 0 | 0
47.5 | 0 | 0 | 0 | 0 | 0 | 0 | 0 | 0 | 0 | 0 | 0 | 0 | 0
47.5833 | 0 | 0 | 0 | 0 | 0 | 0 | 0 | 0 | 0 | 0 | 0 | 0 | 0
47.6667 | 0 | 0 | 0 | 0 | 0 | 0 | 0 | 0 | 0 | 0 | 0 | 0 | 0
47.75 | 0 | 0 | 0 | 0 | 0 | 0 | 0 | 0 | 0 | 0 | 0 | 0 | 0
47.8333 | 0 | 0 | 0 | 0 | 0 | 0 | 0 | 0 | 0 | 0 | 0 | 0 | 0
47.9167 | 0 | 0 | 0 | 0 | 0 | 0 | 0 | 0 | 0 | 0 | 0 | 0 | 0
48 | 0 | 0 | 0 | 0 | 0 | 0 | 0 | 0 | 0 | 0 | 0 | 0 | 0

## 30 SHA-CH8-SS
SHA-CH8-SS at the North Batinah Bypass, station 0 m - hydrographs of HEC-HMS element SHA-J5 (dams in place), 5-minute values
Time (h) | Q 2-year (m³/s) | Q 5-year (m³/s) | Q 10-year (m³/s) | Q 25-year (m³/s) | Q 50-year (m³/s) | Q 100-year (m³/s) | Q 200-year (m³/s) | Q 500-year (m³/s) | Q 1000-year (m³/s) | Q 2000-year (m³/s) | Q 5000-year (m³/s) | Q 10000-year (m³/s) | Q PMP (m³/s) | Return period | Peak (m³/s) | Volume (Mm³)
0 | 0 | 0 | 0 | 0 | 0 | 0 | 0 | 0 | 0 | 0 | 0 | 0 | 0 | 2-year 3 m³/s | 2.9 | 0.022
0.0833 | 0 | 0 | 0 | 0 | 0 | 0 | 0 | 0 | 0 | 0 | 0 | 0 | 0 | 5-year 11 m³/s | 11.3 | 0.087
0.1667 | 0 | 0 | 0 | 0 | 0 | 0 | 0 | 0 | 0 | 0 | 0 | 0 | 0 | 10-year 26 m³/s | 26.2 | 0.233
0.25 | 0 | 0 | 0 | 0 | 0 | 0 | 0 | 0 | 0 | 0 | 0 | 0 | 0 | 25-year 37 m³/s | 37.2 | 0.333
0.3333 | 0 | 0 | 0 | 0 | 0 | 0 | 0 | 0 | 0 | 0 | 0 | 0 | 0 | 50-year 48 m³/s | 47.8 | 0.431
0.4167 | 0 | 0 | 0 | 0 | 0 | 0 | 0 | 0 | 0 | 0 | 0 | 0 | 0 | 100-year 61 m³/s | 60.7 | 0.551
0.5 | 0 | 0 | 0 | 0 | 0 | 0 | 0 | 0 | 0 | 0 | 0 | 0 | 0 | 200-year 76 m³/s | 76.4 | 0.701
0.5833 | 0 | 0 | 0 | 0 | 0 | 0 | 0 | 0 | 0 | 0 | 0 | 0 | 0 | 500-year 102 m³/s | 102.4 | 0.952
0.6667 | 0 | 0 | 0 | 0 | 0 | 0 | 0 | 0 | 0 | 0 | 0 | 0 | 0 | 1000-year 127 m³/s | 127 | 1.193
0.75 | 0 | 0 | 0 | 0 | 0 | 0 | 0 | 0 | 0 | 0 | 0 | 0 | 0 | 2000-year 140 m³/s | 140.2 | 1.488
0.8333 | 0 | 0 | 0 | 0 | 0 | 0 | 0 | 0 | 0 | 0 | 0 | 0 | 0 | 5000-year 185 m³/s | 185.1 | 1.989
0.9167 | 0 | 0 | 0 | 0 | 0 | 0 | 0 | 0 | 0 | 0 | 0 | 0 | 0 | 10000-year 199 m³/s | 198.8 | 2.143
1 | 0 | 0 | 0 | 0 | 0 | 0 | 0 | 0 | 0 | 0 | 0 | 0 | 0 | PMP 332 m³/s | 332.4 | 5.443
1.0833 | 0 | 0 | 0 | 0 | 0 | 0 | 0 | 0 | 0 | 0 | 0 | 0.001 | 0
1.1667 | 0 | 0 | 0 | 0 | 0 | 0 | 0 | 0 | 0 | 0 | 0.001 | 0.003 | 0
1.25 | 0 | 0 | 0 | 0 | 0 | 0 | 0 | 0 | 0 | 0 | 0.003 | 0.008 | 0
1.3333 | 0 | 0 | 0 | 0 | 0 | 0 | 0 | 0 | 0 | 0 | 0.009 | 0.019 | 0
1.4167 | 0 | 0 | 0 | 0 | 0 | 0 | 0 | 0 | 0 | 0 | 0.019 | 0.037 | 0
1.5 | 0 | 0 | 0 | 0 | 0 | 0 | 0 | 0 | 0 | 0.001 | 0.036 | 0.065 | 0
1.5833 | 0 | 0 | 0 | 0 | 0 | 0 | 0 | 0 | 0 | 0.003 | 0.063 | 0.107 | 0
1.6667 | 0 | 0 | 0 | 0 | 0 | 0 | 0 | 0 | 0 | 0.007 | 0.103 | 0.164 | 0
1.75 | 0 | 0 | 0 | 0 | 0 | 0 | 0 | 0 | 0 | 0.015 | 0.156 | 0.237 | 0
1.8333 | 0 | 0 | 0 | 0 | 0 | 0 | 0 | 0 | 0 | 0.028 | 0.224 | 0.327 | 0
1.9167 | 0 | 0 | 0 | 0 | 0 | 0 | 0 | 0 | 0 | 0.047 | 0.307 | 0.434 | 0
2 | 0 | 0 | 0 | 0 | 0 | 0 | 0 | 0 | 0 | 0.075 | 0.404 | 0.556 | 0
2.0833 | 0 | 0 | 0 | 0 | 0 | 0 | 0 | 0 | 0.001 | 0.111 | 0.515 | 0.692 | 0
2.1667 | 0 | 0 | 0 | 0 | 0 | 0 | 0 | 0 | 0.002 | 0.157 | 0.638 | 0.84 | 0
2.25 | 0 | 0 | 0 | 0 | 0 | 0 | 0 | 0 | 0.005 | 0.212 | 0.772 | 0.997 | 0
2.3333 | 0 | 0 | 0 | 0 | 0 | 0 | 0 | 0 | 0.01 | 0.277 | 0.914 | 1.164 | 0
2.4167 | 0 | 0 | 0 | 0 | 0 | 0 | 0 | 0 | 0.017 | 0.351 | 1.065 | 1.337 | 0
2.5 | 0 | 0 | 0 | 0 | 0 | 0 | 0 | 0.001 | 0.029 | 0.432 | 1.221 | 1.514 | 0
2.5833 | 0 | 0 | 0 | 0 | 0 | 0 | 0 | 0.002 | 0.046 | 0.521 | 1.381 | 1.695 | 0
2.6667 | 0 | 0 | 0 | 0 | 0 | 0 | 0 | 0.005 | 0.067 | 0.616 | 1.545 | 1.879 | 0
2.75 | 0 | 0 | 0 | 0 | 0 | 0 | 0 | 0.009 | 0.094 | 0.716 | 1.71 | 2.063 | 0
2.8333 | 0 | 0 | 0 | 0 | 0 | 0 | 0 | 0.015 | 0.126 | 0.82 | 1.877 | 2.248 | 0
2.9167 | 0 | 0 | 0 | 0 | 0 | 0 | 0 | 0.025 | 0.163 | 0.926 | 2.043 | 2.431 | 0
3 | 0 | 0 | 0 | 0 | 0 | 0 | 0 | 0.038 | 0.205 | 1.034 | 2.208 | 2.613 | 0
3.0833 | 0 | 0 | 0 | 0 | 0 | 0 | 0 | 0.055 | 0.251 | 1.144 | 2.373 | 2.794 | 0
3.1667 | 0 | 0 | 0 | 0 | 0 | 0 | 0.001 | 0.075 | 0.301 | 1.254 | 2.535 | 2.971 | 0
3.25 | 0 | 0 | 0 | 0 | 0 | 0 | 0.002 | 0.1 | 0.355 | 1.364 | 2.696 | 3.146 | 0
3.3333 | 0 | 0 | 0 | 0 | 0 | 0 | 0.004 | 0.128 | 0.412 | 1.475 | 2.855 | 3.319 | 0
3.4167 | 0 | 0 | 0 | 0 | 0 | 0 | 0.008 | 0.16 | 0.471 | 1.586 | 3.012 | 3.49 | 0
3.5 | 0 | 0 | 0 | 0 | 0 | 0 | 0.014 | 0.196 | 0.533 | 1.696 | 3.168 | 3.657 | 0
3.5833 | 0 | 0 | 0 | 0 | 0 | 0 | 0.021 | 0.234 | 0.597 | 1.806 | 3.32 | 3.822 | 0.001
3.6667 | 0 | 0 | 0 | 0 | 0 | 0 | 0.032 | 0.275 | 0.661 | 1.916 | 3.472 | 3.986 | 0.005
3.75 | 0 | 0 | 0 | 0 | 0 | 0.001 | 0.045 | 0.318 | 0.728 | 2.027 | 3.624 | 4.149 | 0.014
3.8333 | 0 | 0 | 0 | 0 | 0 | 0.002 | 0.06 | 0.363 | 0.795 | 2.138 | 3.774 | 4.311 | 0.03
3.9167 | 0 | 0 | 0 | 0 | 0 | 0.004 | 0.078 | 0.409 | 0.863 | 2.248 | 3.923 | 4.471 | 0.057
4 | 0 | 0 | 0 | 0 | 0 | 0.007 | 0.099 | 0.457 | 0.932 | 2.358 | 4.072 | 4.63 | 0.099
4.0833 | 0 | 0 | 0 | 0 | 0 | 0.012 | 0.122 | 0.506 | 1.001 | 2.468 | 4.22 | 4.788 | 0.159
4.1667 | 0 | 0 | 0 | 0 | 0 | 0.018 | 0.147 | 0.556 | 1.071 | 2.578 | 4.367 | 4.945 | 0.24
4.25 | 0 | 0 | 0 | 0 | 0 | 0.027 | 0.174 | 0.606 | 1.141 | 2.686 | 4.51 | 5.099 | 0.343
4.3333 | 0 | 0 | 0 | 0 | 0 | 0.037 | 0.202 | 0.658 | 1.211 | 2.794 | 4.653 | 5.251 | 0.466
4.4167 | 0 | 0 | 0 | 0 | 0.001 | 0.049 | 0.232 | 0.71 | 1.282 | 2.902 | 4.794 | 5.402 | 0.609
4.5 | 0 | 0 | 0 | 0 | 0.002 | 0.063 | 0.264 | 0.762 | 1.353 | 3.009 | 4.935 | 5.552 | 0.77
4.5833 | 0 | 0 | 0 | 0 | 0.004 | 0.08 | 0.296 | 0.816 | 1.425 | 3.115 | 5.073 | 5.699 | 0.946
4.6667 | 0 | 0 | 0 | 0 | 0.007 | 0.098 | 0.33 | 0.87 | 1.497 | 3.221 | 5.211 | 5.845 | 1.136
4.75 | 0 | 0 | 0 | 0 | 0.011 | 0.117 | 0.365 | 0.925 | 1.57 | 3.326 | 5.348 | 5.991 | 1.335
4.8333 | 0 | 0 | 0 | 0 | 0.016 | 0.138 | 0.4 | 0.981 | 1.643 | 3.431 | 5.483 | 6.135 | 1.541
4.9167 | 0 | 0 | 0 | 0 | 0.023 | 0.161 | 0.436 | 1.036 | 1.716 | 3.534 | 5.617 | 6.277 | 1.751
5 | 0 | 0 | 0 | 0 | 0.031 | 0.184 | 0.473 | 1.093 | 1.79 | 3.638 | 5.75 | 6.418 | 1.961
5.0833 | 0 | 0 | 0 | 0 | 0.041 | 0.209 | 0.511 | 1.149 | 1.864 | 3.741 | 5.883 | 6.559 | 2.171
5.1667 | 0 | 0 | 0 | 0.001 | 0.053 | 0.234 | 0.548 | 1.206 | 1.937 | 3.845 | 6.015 | 6.7 | 2.379
5.25 | 0 | 0 | 0 | 0.002 | 0.066 | 0.26 | 0.587 | 1.263 | 2.011 | 3.949 | 6.149 | 6.841 | 2.593
5.3333 | 0 | 0 | 0 | 0.003 | 0.08 | 0.287 | 0.626 | 1.321 | 2.086 | 4.054 | 6.284 | 6.985 | 2.826
5.4167 | 0 | 0 | 0 | 0.006 | 0.096 | 0.315 | 0.666 | 1.38 | 2.162 | 4.161 | 6.42 | 7.13 | 3.075
5.5 | 0 | 0 | 0 | 0.009 | 0.113 | 0.344 | 0.706 | 1.439 | 2.237 | 4.267 | 6.557 | 7.274 | 3.336
5.5833 | 0 | 0 | 0 | 0.014 | 0.131 | 0.373 | 0.747 | 1.498 | 2.314 | 4.374 | 6.693 | 7.418 | 3.624
5.6667 | 0 | 0 | 0 | 0.019 | 0.149 | 0.402 | 0.789 | 1.558 | 2.39 | 4.481 | 6.83 | 7.564 | 3.96
5.75 | 0 | 0 | 0 | 0.026 | 0.169 | 0.432 | 0.83 | 1.618 | 2.467 | 4.588 | 6.967 | 7.709 | 4.338
5.8333 | 0 | 0 | 0 | 0.035 | 0.189 | 0.463 | 0.872 | 1.679 | 2.544 | 4.695 | 7.103 | 7.854 | 4.739
5.9167 | 0 | 0 | 0 | 0.044 | 0.21 | 0.494 | 0.915 | 1.739 | 2.62 | 4.802 | 7.239 | 7.998 | 5.166
6 | 0 | 0 | 0 | 0.055 | 0.232 | 0.526 | 0.958 | 1.8 | 2.698 | 4.909 | 7.375 | 8.142 | 5.633
6.0833 | 0 | 0 | 0 | 0.067 | 0.254 | 0.558 | 1.002 | 1.863 | 2.777 | 5.016 | 7.511 | 8.287 | 6.157
6.1667 | 0 | 0 | 0 | 0.08 | 0.277 | 0.591 | 1.047 | 1.927 | 2.858 | 5.124 | 7.648 | 8.432 | 6.748
6.25 | 0 | 0 | 0.001 | 0.093 | 0.301 | 0.625 | 1.092 | 1.992 | 2.941 | 5.231 | 7.784 | 8.576 | 7.382
6.3333 | 0 | 0 | 0.001 | 0.108 | 0.325 | 0.659 | 1.139 | 2.057 | 3.024 | 5.339 | 7.92 | 8.72 | 8.044
6.4167 | 0 | 0 | 0.003 | 0.124 | 0.35 | 0.695 | 1.186 | 2.124 | 3.108 | 5.448 | 8.059 | 8.868 | 8.753
6.5 | 0 | 0 | 0.004 | 0.14 | 0.376 | 0.731 | 1.234 | 2.192 | 3.194 | 5.559 | 8.2 | 9.017 | 9.515
6.5833 | 0 | 0 | 0.007 | 0.157 | 0.402 | 0.767 | 1.284 | 2.262 | 3.282 | 5.671 | 8.342 | 9.167 | 10.302
6.6667 | 0 | 0 | 0.01 | 0.175 | 0.429 | 0.804 | 1.333 | 2.332 | 3.37 | 5.782 | 8.483 | 9.317 | 11.097
6.75 | 0 | 0 | 0.015 | 0.193 | 0.456 | 0.842 | 1.383 | 2.402 | 3.459 | 5.895 | 8.626 | 9.468 | 11.914
6.8333 | 0 | 0 | 0.02 | 0.212 | 0.484 | 0.881 | 1.435 | 2.475 | 3.55 | 6.009 | 8.771 | 9.622 | 12.757
6.9167 | 0 | 0 | 0.027 | 0.232 | 0.513 | 0.92 | 1.487 | 2.548 | 3.642 | 6.125 | 8.918 | 9.778 | 13.613
7 | 0 | 0 | 0.035 | 0.252 | 0.542 | 0.96 | 1.541 | 2.622 | 3.736 | 6.242 | 9.068 | 9.937 | 14.477
7.0833 | 0 | 0 | 0.043 | 0.273 | 0.572 | 1.001 | 1.595 | 2.698 | 3.831 | 6.363 | 9.222 | 10.101 | 15.332
7.1667 | 0 | 0 | 0.053 | 0.294 | 0.603 | 1.043 | 1.65 | 2.775 | 3.928 | 6.487 | 9.38 | 10.269 | 16.166
7.25 | 0 | 0 | 0.063 | 0.316 | 0.634 | 1.086 | 1.707 | 2.854 | 4.027 | 6.614 | 9.542 | 10.442 | 16.992
7.3333 | 0 | 0 | 0.075 | 0.339 | 0.666 | 1.13 | 1.765 | 2.934 | 4.127 | 6.743 | 9.707 | 10.618 | 17.813
7.4167 | 0 | 0 | 0.087 | 0.362 | 0.699 | 1.174 | 1.823 | 3.015 | 4.228 | 6.874 | 9.875 | 10.796 | 18.62
7.5 | 0 | 0 | 0.1 | 0.386 | 0.733 | 1.219 | 1.882 | 3.098 | 4.332 | 7.008 | 10.047 | 10.979 | 19.445
7.5833 | 0 | 0 | 0.113 | 0.411 | 0.767 | 1.266 | 1.944 | 3.183 | 4.438 | 7.144 | 10.222 | 11.165 | 20.322
7.6667 | 0 | 0 | 0.127 | 0.436 | 0.803 | 1.314 | 2.007 | 3.27 | 4.547 | 7.282 | 10.399 | 11.354 | 21.257
7.75 | 0 | 0 | 0.142 | 0.462 | 0.839 | 1.363 | 2.071 | 3.359 | 4.658 | 7.422 | 10.579 | 11.546 | 22.229
7.8333 | 0 | 0 | 0.158 | 0.489 | 0.877 | 1.413 | 2.137 | 3.45 | 4.772 | 7.564 | 10.761 | 11.74 | 23.225
7.9167 | 0 | 0 | 0.174 | 0.517 | 0.915 | 1.466 | 2.205 | 3.544 | 4.89 | 7.709 | 10.947 | 11.937 | 24.252
8 | 0 | 0 | 0.191 | 0.546 | 0.955 | 1.519 | 2.275 | 3.64 | 5.011 | 7.857 | 11.137 | 12.14 | 25.306
8.0833 | 0 | 0 | 0.209 | 0.575 | 0.996 | 1.573 | 2.346 | 3.738 | 5.133 | 8.008 | 11.331 | 12.348 | 26.394
8.1667 | 0 | 0 | 0.227 | 0.605 | 1.037 | 1.629 | 2.419 | 3.839 | 5.258 | 8.163 | 11.531 | 12.56 | 27.545
8.25 | 0 | 0 | 0.247 | 0.636 | 1.08 | 1.687 | 2.494 | 3.942 | 5.387 | 8.322 | 11.736 | 12.779 | 28.792
8.3333 | 0 | 0 | 0.266 | 0.669 | 1.125 | 1.746 | 2.571 | 4.048 | 5.52 | 8.485 | 11.947 | 13.004 | 30.195
8.4167 | 0 | 0 | 0.287 | 0.702 | 1.171 | 1.807 | 2.651 | 4.157 | 5.656 | 8.652 | 12.161 | 13.233 | 31.756
8.5 | 0 | 0 | 0.308 | 0.737 | 1.218 | 1.87 | 2.733 | 4.27 | 5.797 | 8.822 | 12.382 | 13.468 | 33.452
8.5833 | 0 | 0 | 0.331 | 0.772 | 1.267 | 1.935 | 2.818 | 4.387 | 5.943 | 8.997 | 12.608 | 13.71 | 35.294
8.6667 | 0 | 0 | 0.354 | 0.81 | 1.318 | 2.003 | 2.906 | 4.508 | 6.094 | 9.179 | 12.844 | 13.962 | 37.292
8.75 | 0 | 0 | 0.378 | 0.848 | 1.371 | 2.073 | 2.996 | 4.632 | 6.249 | 9.367 | 13.087 | 14.222 | 39.413
8.8333 | 0 | 0 | 0.403 | 0.888 | 1.425 | 2.145 | 3.09 | 4.761 | 6.41 | 9.559 | 13.337 | 14.488 | 41.599
8.9167 | 0 | 0 | 0.429 | 0.93 | 1.482 | 2.221 | 3.188 | 4.895 | 6.577 | 9.757 | 13.593 | 14.762 | 43.852
9 | 0 | 0 | 0.456 | 0.973 | 1.541 | 2.299 | 3.29 | 5.034 | 6.751 | 9.962 | 13.859 | 15.047 | 46.228
9.0833 | 0 | 0 | 0.485 | 1.018 | 1.602 | 2.38 | 3.395 | 5.178 | 6.931 | 10.174 | 14.135 | 15.342 | 48.713
9.1667 | 0 | 0 | 0.515 | 1.065 | 1.666 | 2.465 | 3.504 | 5.328 | 7.118 | 10.395 | 14.422 | 15.648 | 51.269
9.25 | 0 | 0 | 0.546 | 1.114 | 1.733 | 2.553 | 3.618 | 5.485 | 7.313 | 10.624 | 14.72 | 15.968 | 53.89
9.3333 | 0 | 0 | 0.579 | 1.165 | 1.803 | 2.645 | 3.738 | 5.648 | 7.517 | 10.863 | 15.032 | 16.302 | 56.627
9.4167 | 0 | 0 | 0.613 | 1.22 | 1.876 | 2.742 | 3.863 | 5.82 | 7.732 | 11.114 | 15.359 | 16.652 | 59.503
9.5 | 0 | 0 | 0.65 | 1.277 | 1.953 | 2.844 | 3.995 | 6 | 7.957 | 11.375 | 15.7 | 17.017 | 62.514
9.5833 | 0 | 0 | 0.688 | 1.336 | 2.034 | 2.951 | 4.134 | 6.19 | 8.194 | 11.645 | 16.054 | 17.395 | 65.694
9.6667 | 0 | 0 | 0.728 | 1.399 | 2.119 | 3.063 | 4.279 | 6.388 | 8.442 | 11.927 | 16.422 | 17.79 | 69.153
9.75 | 0 | 0 | 0.771 | 1.466 | 2.209 | 3.181 | 4.431 | 6.596 | 8.701 | 12.222 | 16.808 | 18.203 | 72.926
9.8333 | 0 | 0.001 | 0.816 | 1.536 | 2.303 | 3.305 | 4.591 | 6.815 | 8.975 | 12.531 | 17.213 | 18.637 | 76.954
9.9167 | 0 | 0.001 | 0.864 | 1.609 | 2.403 | 3.436 | 4.76 | 7.046 | 9.264 | 12.854 | 17.635 | 19.089 | 81.188
10 | 0 | 0.003 | 0.914 | 1.688 | 2.508 | 3.575 | 4.938 | 7.29 | 9.568 | 13.191 | 18.076 | 19.563 | 85.664
10.0833 | 0 | 0.005 | 0.968 | 1.771 | 2.62 | 3.721 | 5.127 | 7.548 | 9.89 | 13.544 | 18.54 | 20.059 | 90.416
10.1667 | 0 | 0.008 | 1.026 | 1.859 | 2.739 | 3.877 | 5.328 | 7.822 | 10.233 | 13.916 | 19.028 | 20.582 | 95.42
10.25 | 0 | 0.012 | 1.087 | 1.954 | 2.865 | 4.043 | 5.541 | 8.113 | 10.596 | 14.308 | 19.542 | 21.134 | 100.63
10.3333 | 0 | 0.018 | 1.153 | 2.054 | 3 | 4.22 | 5.769 | 8.423 | 10.983 | 14.724 | 20.089 | 21.72 | 106.077
10.4167 | 0 | 0.025 | 1.223 | 2.162 | 3.145 | 4.409 | 6.012 | 8.755 | 11.398 | 15.168 | 20.672 | 22.345 | 111.741
10.5 | 0 | 0.033 | 1.3 | 2.28 | 3.301 | 4.614 | 6.275 | 9.113 | 11.845 | 15.643 | 21.296 | 23.014 | 117.542
10.5833 | 0 | 0.044 | 1.383 | 2.407 | 3.471 | 4.836 | 6.56 | 9.502 | 12.331 | 16.151 | 21.964 | 23.731 | 123.445
10.6667 | 0 | 0.056 | 1.474 | 2.546 | 3.657 | 5.078 | 6.871 | 9.926 | 12.861 | 16.695 | 22.681 | 24.501 | 129.523
10.75 | 0 | 0.071 | 1.574 | 2.698 | 3.859 | 5.343 | 7.211 | 10.389 | 13.438 | 17.281 | 23.451 | 25.327 | 135.796
10.8333 | 0 | 0.088 | 1.684 | 2.864 | 4.082 | 5.632 | 7.582 | 10.895 | 14.071 | 17.912 | 24.283 | 26.22 | 142.256
10.9167 | 0 | 0.108 | 1.806 | 3.049 | 4.327 | 5.952 | 7.992 | 11.453 | 14.767 | 18.597 | 25.186 | 27.189 | 148.931
11 | 0 | 0.131 | 1.942 | 3.254 | 4.599 | 6.307 | 8.447 | 12.072 | 15.54 | 19.346 | 26.174 | 28.249 | 155.94
11.0833 | 0 | 0.157 | 2.094 | 3.483 | 4.904 | 6.703 | 8.954 | 12.761 | 16.402 | 20.165 | 27.253 | 29.408 | 163.27
11.1667 | 0 | 0.187 | 2.266 | 3.742 | 5.247 | 7.148 | 9.523 | 13.535 | 17.368 | 21.063 | 28.438 | 30.68 | 170.845
11.25 | 0 | 0.223 | 2.463 | 4.037 | 5.637 | 7.655 | 10.171 | 14.415 | 18.466 | 22.056 | 29.749 | 32.087 | 178.594
11.3333 | 0 | 0.265 | 2.691 | 4.378 | 6.088 | 8.239 | 10.917 | 15.429 | 19.731 | 23.166 | 31.214 | 33.661 | 186.478
11.4167 | 0 | 0.316 | 2.961 | 4.78 | 6.617 | 8.924 | 11.79 | 16.614 | 21.209 | 24.418 | 32.867 | 35.436 | 194.502
11.5 | 0 | 0.378 | 3.283 | 5.258 | 7.247 | 9.738 | 12.828 | 18.02 | 22.962 | 25.845 | 34.751 | 37.459 | 202.659
11.5833 | 0 | 0.458 | 3.684 | 5.851 | 8.025 | 10.741 | 14.105 | 19.748 | 25.116 | 27.499 | 36.935 | 39.805 | 210.889
11.6667 | 0 | 0.564 | 4.197 | 6.605 | 9.012 | 12.011 | 15.718 | 21.93 | 27.833 | 29.447 | 39.509 | 42.568 | 219.271
11.75 | 0.012 | 0.769 | 4.934 | 7.679 | 10.411 | 13.805 | 17.992 | 24.996 | 31.646 | 31.815 | 42.637 | 45.928 | 228.046
11.8333 | 0.072 | 1.186 | 6.046 | 9.285 | 12.49 | 16.459 | 21.344 | 29.501 | 37.24 | 34.759 | 46.525 | 50.104 | 237.462
11.9167 | 0.193 | 1.83 | 7.557 | 11.45 | 15.28 | 20.009 | 25.813 | 35.491 | 44.669 | 38.862 | 51.943 | 55.923 | 247.42
12 | 0.374 | 2.692 | 9.477 | 14.181 | 18.788 | 24.457 | 31.402 | 42.966 | 53.926 | 44.889 | 59.897 | 64.464 | 257.845
12.0833 | 0.626 | 3.806 | 11.819 | 17.496 | 23.03 | 29.821 | 38.127 | 51.941 | 65.029 | 52.875 | 70.431 | 75.774 | 268.719
12.1667 | 0.963 | 5.189 | 14.551 | 21.339 | 27.933 | 36.006 | 45.864 | 62.247 | 77.763 | 62.78 | 83.487 | 89.79 | 279.95
12.25 | 1.373 | 6.734 | 17.474 | 25.428 | 33.128 | 42.539 | 54.017 | 73.079 | 91.13 | 74.635 | 99.103 | 106.554 | 291.204
12.3333 | 1.796 | 8.21 | 20.252 | 29.282 | 38.002 | 48.643 | 61.61 | 83.135 | 103.517 | 88.242 | 117.018 | 125.782 | 301.992
12.4167 | 2.181 | 9.459 | 22.632 | 32.552 | 42.111 | 53.763 | 67.952 | 91.498 | 113.792 | 102.52 | 135.8 | 145.938 | 311.722
12.5 | 2.493 | 10.391 | 24.436 | 34.993 | 45.149 | 57.517 | 72.572 | 97.547 | 121.195 | 115.693 | 153.11 | 164.51 | 319.843
12.5833 | 2.717 | 10.986 | 25.602 | 36.527 | 47.023 | 59.796 | 75.336 | 101.113 | 125.521 | 126.539 | 167.338 | 179.771 | 326.089
12.6667 | 2.86 | 11.287 | 26.174 | 37.222 | 47.825 | 60.719 | 76.402 | 102.412 | 127.042 | 134.272 | 177.455 | 190.617 | 330.333
12.75 | 2.92 | 11.275 | 26.133 | 37.055 | 47.527 | 60.255 | 75.733 | 101.4 | 125.706 | 138.72 | 183.238 | 196.808 | 332.363
12.8333 | 2.899 | 11.01 | 25.592 | 36.193 | 46.348 | 58.686 | 73.685 | 98.558 | 122.115 | 140.203 | 185.114 | 198.805 | 332.341
12.9167 | 2.829 | 10.579 | 24.667 | 34.799 | 44.497 | 56.276 | 70.592 | 94.332 | 116.817 | 138.648 | 182.988 | 196.506 | 330.539
13 | 2.706 | 9.966 | 23.38 | 32.907 | 42.02 | 53.083 | 66.528 | 88.823 | 109.942 | 134.704 | 177.719 | 190.835 | 327.157
13.0833 | 2.528 | 9.187 | 21.806 | 30.623 | 39.051 | 49.28 | 61.71 | 82.323 | 101.85 | 128.993 | 170.127 | 182.671 | 322.348
13.1667 | 2.312 | 8.335 | 20.095 | 28.163 | 35.871 | 45.224 | 56.589 | 75.435 | 93.29 | 121.617 | 160.35 | 172.162 | 316.389
13.25 | 2.102 | 7.551 | 18.447 | 25.807 | 32.835 | 41.361 | 51.721 | 68.901 | 85.179 | 112.932 | 148.855 | 159.811 | 309.671
13.3333 | 1.913 | 6.857 | 16.911 | 23.619 | 30.022 | 37.789 | 47.225 | 62.874 | 77.703 | 103.759 | 136.728 | 146.784 | 302.391
13.4167 | 1.742 | 6.235 | 15.508 | 21.625 | 27.463 | 34.542 | 43.143 | 57.407 | 70.925 | 95.112 | 125.304 | 134.514 | 294.753
13.5 | 1.591 | 5.689 | 14.245 | 19.836 | 25.168 | 31.634 | 39.489 | 52.516 | 64.864 | 87.171 | 114.817 | 123.251 | 286.773
13.5833 | 1.458 | 5.21 | 13.112 | 18.231 | 23.112 | 29.03 | 36.219 | 48.143 | 59.445 | 79.969 | 105.309 | 113.04 | 278.509
13.6667 | 1.34 | 4.779 | 12.083 | 16.776 | 21.25 | 26.674 | 33.261 | 44.189 | 54.547 | 73.521 | 96.799 | 103.901 | 270.083
13.75 | 1.231 | 4.384 | 11.14 | 15.446 | 19.549 | 24.522 | 30.562 | 40.581 | 50.079 | 67.747 | 89.181 | 95.72 | 261.668
13.8333 | 1.13 | 4.024 | 10.282 | 14.237 | 18.004 | 22.569 | 28.114 | 37.312 | 46.032 | 62.516 | 82.278 | 88.308 | 253.338
13.9167 | 1.041 | 3.707 | 9.511 | 13.152 | 16.619 | 20.82 | 25.923 | 34.387 | 42.413 | 57.735 | 75.971 | 81.536 | 245.049
14 | 0.961 | 3.426 | 8.82 | 12.18 | 15.379 | 19.255 | 23.963 | 31.773 | 39.178 | 53.394 | 70.247 | 75.39 | 236.798
14.0833 | 0.891 | 3.175 | 8.195 | 11.304 | 14.262 | 17.846 | 22.199 | 29.42 | 36.269 | 49.503 | 65.116 | 69.88 | 228.689
14.1667 | 0.826 | 2.947 | 7.63 | 10.511 | 13.252 | 16.572 | 20.605 | 27.296 | 33.641 | 46.013 | 60.515 | 64.94 | 220.693
14.25 | 0.768 | 2.743 | 7.118 | 9.795 | 12.34 | 15.423 | 19.168 | 25.381 | 31.274 | 42.865 | 56.366 | 60.487 | 212.76
14.3333 | 0.716 | 2.559 | 6.656 | 9.149 | 11.519 | 14.389 | 17.875 | 23.66 | 29.146 | 40.017 | 52.612 | 56.456 | 204.867
14.4167 | 0.669 | 2.395 | 6.241 | 8.569 | 10.782 | 13.462 | 16.716 | 22.117 | 27.239 | 37.442 | 49.219 | 52.813 | 197.098
14.5 | 0.628 | 2.249 | 5.867 | 8.048 | 10.12 | 12.629 | 15.676 | 20.732 | 25.529 | 35.12 | 46.16 | 49.53 | 189.487
14.5833 | 0.59 | 2.118 | 5.53 | 7.578 | 9.523 | 11.878 | 14.739 | 19.486 | 23.99 | 33.035 | 43.414 | 46.582 | 182.006
14.6667 | 0.557 | 2 | 5.225 | 7.152 | 8.983 | 11.2 | 13.893 | 18.361 | 22.6 | 31.16 | 40.944 | 43.931 | 174.622
14.75 | 0.526 | 1.894 | 4.948 | 6.767 | 8.495 | 10.587 | 13.127 | 17.343 | 21.344 | 29.468 | 38.716 | 41.539 | 167.347
14.8333 | 0.498 | 1.797 | 4.696 | 6.417 | 8.051 | 10.029 | 12.432 | 16.42 | 20.204 | 27.934 | 36.696 | 39.371 | 160.215
14.9167 | 0.473 | 1.709 | 4.466 | 6.098 | 7.647 | 9.522 | 11.8 | 15.58 | 19.167 | 26.541 | 34.862 | 37.403 | 153.28
15 | 0.45 | 1.629 | 4.256 | 5.806 | 7.278 | 9.06 | 11.223 | 14.815 | 18.223 | 25.274 | 33.194 | 35.613 | 146.5
15.0833 | 0.429 | 1.556 | 4.065 | 5.542 | 6.943 | 8.64 | 10.701 | 14.121 | 17.367 | 24.119 | 31.674 | 33.981 | 139.866
15.1667 | 0.41 | 1.49 | 3.891 | 5.301 | 6.639 | 8.259 | 10.226 | 13.491 | 16.59 | 23.062 | 30.283 | 32.488 | 133.45
15.25 | 0.393 | 1.43 | 3.732 | 5.082 | 6.362 | 7.912 | 9.794 | 12.918 | 15.883 | 22.095 | 29.01 | 31.122 | 127.358
15.3333 | 0.377 | 1.375 | 3.587 | 4.881 | 6.108 | 7.594 | 9.398 | 12.393 | 15.236 | 21.21 | 27.846 | 29.872 | 121.58
15.4167 | 0.363 | 1.325 | 3.453 | 4.696 | 5.875 | 7.302 | 9.035 | 11.912 | 14.643 | 20.401 | 26.782 | 28.731 | 116.056
15.5 | 0.35 | 1.278 | 3.329 | 4.525 | 5.66 | 7.033 | 8.7 | 11.468 | 14.096 | 19.659 | 25.806 | 27.683 | 110.767
15.5833 | 0.338 | 1.235 | 3.214 | 4.366 | 5.459 | 6.781 | 8.388 | 11.054 | 13.586 | 18.974 | 24.905 | 26.716 | 105.735
15.6667 | 0.326 | 1.194 | 3.106 | 4.217 | 5.27 | 6.545 | 8.094 | 10.665 | 13.106 | 18.337 | 24.068 | 25.818 | 100.908
15.75 | 0.315 | 1.156 | 3.003 | 4.075 | 5.092 | 6.323 | 7.817 | 10.299 | 12.655 | 17.744 | 23.288 | 24.981 | 96.295
15.8333 | 0.305 | 1.119 | 2.906 | 3.942 | 4.924 | 6.112 | 7.556 | 9.952 | 12.228 | 17.19 | 22.559 | 24.199 | 91.96
15.9167 | 0.295 | 1.083 | 2.814 | 3.815 | 4.764 | 5.912 | 7.307 | 9.624 | 11.823 | 16.668 | 21.872 | 23.462 | 87.892
16 | 0.285 | 1.05 | 2.727 | 3.695 | 4.613 | 5.724 | 7.073 | 9.314 | 11.441 | 16.173 | 21.221 | 22.763 | 84.002
16.0833 | 0.276 | 1.017 | 2.644 | 3.582 | 4.471 | 5.547 | 6.853 | 9.023 | 11.083 | 15.703 | 20.603 | 22.1 | 80.267
16.1667 | 0.267 | 0.989 | 2.57 | 3.481 | 4.343 | 5.388 | 6.656 | 8.762 | 10.762 | 15.259 | 20.02 | 21.475 | 76.702
16.25 | 0.26 | 0.964 | 2.504 | 3.39 | 4.23 | 5.247 | 6.481 | 8.532 | 10.479 | 14.84 | 19.47 | 20.884 | 73.307
16.3333 | 0.254 | 0.942 | 2.443 | 3.307 | 4.126 | 5.117 | 6.32 | 8.319 | 10.218 | 14.461 | 18.972 | 20.349 | 70.065
16.4167 | 0.248 | 0.921 | 2.387 | 3.231 | 4.031 | 4.998 | 6.173 | 8.125 | 9.979 | 14.121 | 18.525 | 19.87 | 66.968
16.5 | 0.242 | 0.902 | 2.335 | 3.16 | 3.941 | 4.887 | 6.036 | 7.944 | 9.756 | 13.806 | 18.112 | 19.427 | 63.984
16.5833 | 0.237 | 0.884 | 2.287 | 3.094 | 3.858 | 4.784 | 5.908 | 7.776 | 9.549 | 13.517 | 17.732 | 19.02 | 61.112
16.6667 | 0.232 | 0.867 | 2.241 | 3.031 | 3.78 | 4.686 | 5.788 | 7.616 | 9.353 | 13.245 | 17.375 | 18.636 | 58.342
16.75 | 0.228 | 0.851 | 2.197 | 2.972 | 3.706 | 4.594 | 5.673 | 7.466 | 9.168 | 12.987 | 17.036 | 18.273 | 55.669
16.8333 | 0.223 | 0.835 | 2.156 | 2.915 | 3.635 | 4.506 | 5.565 | 7.322 | 8.992 | 12.742 | 16.715 | 17.928 | 53.126
16.9167 | 0.219 | 0.821 | 2.117 | 2.862 | 3.568 | 4.423 | 5.461 | 7.186 | 8.824 | 12.512 | 16.412 | 17.603 | 50.734
17 | 0.215 | 0.807 | 2.079 | 2.81 | 3.503 | 4.342 | 5.362 | 7.055 | 8.663 | 12.292 | 16.124 | 17.294 | 48.44
17.0833 | 0.211 | 0.793 | 2.042 | 2.76 | 3.441 | 4.265 | 5.266 | 6.928 | 8.508 | 12.082 | 15.848 | 16.998 | 46.222
17.1667 | 0.208 | 0.78 | 2.007 | 2.712 | 3.381 | 4.19 | 5.174 | 6.807 | 8.358 | 11.88 | 15.583 | 16.714 | 44.11
17.25 | 0.204 | 0.768 | 1.973 | 2.667 | 3.324 | 4.119 | 5.086 | 6.691 | 8.215 | 11.689 | 15.331 | 16.444 | 42.149
17.3333 | 0.201 | 0.756 | 1.941 | 2.623 | 3.269 | 4.051 | 5.001 | 6.58 | 8.079 | 11.504 | 15.09 | 16.185 | 40.356
17.4167 | 0.197 | 0.745 | 1.91 | 2.581 | 3.216 | 3.985 | 4.92 | 6.472 | 7.947 | 11.326 | 14.855 | 15.934 | 38.714
17.5 | 0.194 | 0.734 | 1.88 | 2.539 | 3.165 | 3.921 | 4.841 | 6.368 | 7.819 | 11.152 | 14.627 | 15.688 | 37.194
17.5833 | 0.191 | 0.723 | 1.85 | 2.5 | 3.115 | 3.859 | 4.764 | 6.267 | 7.695 | 10.984 | 14.407 | 15.452 | 35.803
17.6667 | 0.188 | 0.713 | 1.822 | 2.461 | 3.067 | 3.8 | 4.69 | 6.169 | 7.575 | 10.823 | 14.195 | 15.225 | 34.529
17.75 | 0.185 | 0.703 | 1.795 | 2.424 | 3.02 | 3.741 | 4.618 | 6.074 | 7.458 | 10.668 | 13.992 | 15.007 | 33.331
17.8333 | 0.182 | 0.693 | 1.768 | 2.387 | 2.974 | 3.685 | 4.548 | 5.982 | 7.345 | 10.517 | 13.793 | 14.794 | 32.18
17.9167 | 0.18 | 0.684 | 1.742 | 2.352 | 2.931 | 3.631 | 4.481 | 5.894 | 7.236 | 10.37 | 13.601 | 14.588 | 31.095
18 | 0.177 | 0.675 | 1.718 | 2.319 | 2.889 | 3.579 | 4.417 | 5.81 | 7.132 | 10.23 | 13.416 | 14.39 | 30.094
18.0833 | 0.175 | 0.666 | 1.694 | 2.287 | 2.849 | 3.53 | 4.356 | 5.729 | 7.034 | 10.095 | 13.239 | 14.199 | 29.151
18.1667 | 0.173 | 0.658 | 1.672 | 2.257 | 2.811 | 3.483 | 4.298 | 5.653 | 6.939 | 9.964 | 13.067 | 14.016 | 28.231
18.25 | 0.17 | 0.649 | 1.651 | 2.228 | 2.775 | 3.437 | 4.242 | 5.579 | 6.849 | 9.838 | 12.902 | 13.838 | 27.302
18.3333 | 0.168 | 0.641 | 1.63 | 2.2 | 2.74 | 3.394 | 4.188 | 5.508 | 6.762 | 9.716 | 12.742 | 13.667 | 26.341
18.4167 | 0.166 | 0.633 | 1.61 | 2.173 | 2.707 | 3.352 | 4.137 | 5.44 | 6.679 | 9.6 | 12.59 | 13.503 | 25.382
18.5 | 0.164 | 0.625 | 1.591 | 2.147 | 2.674 | 3.312 | 4.087 | 5.375 | 6.599 | 9.486 | 12.441 | 13.343 | 24.445
18.5833 | 0.162 | 0.618 | 1.573 | 2.122 | 2.643 | 3.273 | 4.039 | 5.311 | 6.52 | 9.374 | 12.294 | 13.185 | 23.496
18.6667 | 0.16 | 0.61 | 1.554 | 2.097 | 2.612 | 3.234 | 3.991 | 5.248 | 6.442 | 9.265 | 12.15 | 13.031 | 22.525
18.75 | 0.158 | 0.603 | 1.536 | 2.073 | 2.581 | 3.196 | 3.944 | 5.186 | 6.366 | 9.16 | 12.012 | 12.884 | 21.574
18.8333 | 0.156 | 0.596 | 1.518 | 2.048 | 2.55 | 3.158 | 3.897 | 5.124 | 6.29 | 9.059 | 11.88 | 12.742 | 20.651
18.9167 | 0.155 | 0.59 | 1.501 | 2.024 | 2.52 | 3.121 | 3.85 | 5.063 | 6.215 | 8.961 | 11.751 | 12.603 | 19.731
19 | 0.153 | 0.583 | 1.483 | 2 | 2.49 | 3.084 | 3.805 | 5.002 | 6.141 | 8.864 | 11.624 | 12.467 | 18.812
19.0833 | 0.151 | 0.577 | 1.466 | 1.977 | 2.461 | 3.047 | 3.76 | 4.944 | 6.068 | 8.77 | 11.501 | 12.335 | 17.911
19.1667 | 0.149 | 0.57 | 1.449 | 1.954 | 2.433 | 3.012 | 3.716 | 4.886 | 5.997 | 8.678 | 11.379 | 12.204 | 17.028
19.25 | 0.148 | 0.565 | 1.433 | 1.932 | 2.405 | 2.978 | 3.673 | 4.83 | 5.928 | 8.586 | 11.258 | 12.075 | 16.178
19.3333 | 0.146 | 0.559 | 1.417 | 1.91 | 2.378 | 2.944 | 3.632 | 4.776 | 5.862 | 8.495 | 11.14 | 11.948 | 15.375
19.4167 | 0.144 | 0.553 | 1.402 | 1.89 | 2.353 | 2.913 | 3.593 | 4.724 | 5.799 | 8.408 | 11.025 | 11.825 | 14.618
19.5 | 0.143 | 0.548 | 1.387 | 1.87 | 2.328 | 2.883 | 3.556 | 4.675 | 5.738 | 8.323 | 10.914 | 11.705 | 13.925
19.5833 | 0.141 | 0.542 | 1.374 | 1.852 | 2.305 | 2.853 | 3.52 | 4.627 | 5.68 | 8.24 | 10.804 | 11.588 | 13.319
19.6667 | 0.14 | 0.537 | 1.36 | 1.833 | 2.281 | 2.824 | 3.484 | 4.58 | 5.622 | 8.158 | 10.698 | 11.473 | 12.774
19.75 | 0.138 | 0.532 | 1.346 | 1.814 | 2.258 | 2.795 | 3.448 | 4.533 | 5.564 | 8.079 | 10.593 | 11.361 | 12.27
19.8333 | 0.137 | 0.527 | 1.333 | 1.796 | 2.236 | 2.768 | 3.414 | 4.488 | 5.508 | 8.002 | 10.492 | 11.253 | 11.823
19.9167 | 0.135 | 0.522 | 1.32 | 1.779 | 2.214 | 2.74 | 3.38 | 4.444 | 5.454 | 7.928 | 10.395 | 11.149 | 11.454
20 | 0.134 | 0.517 | 1.307 | 1.762 | 2.192 | 2.714 | 3.347 | 4.4 | 5.401 | 7.857 | 10.302 | 11.049 | 11.144
20.0833 | 0.133 | 0.513 | 1.295 | 1.745 | 2.171 | 2.688 | 3.315 | 4.358 | 5.349 | 7.789 | 10.213 | 10.953 | 10.877
20.1667 | 0.132 | 0.509 | 1.283 | 1.729 | 2.151 | 2.663 | 3.284 | 4.317 | 5.298 | 7.722 | 10.125 | 10.859 | 10.649
20.25 | 0.131 | 0.504 | 1.271 | 1.713 | 2.131 | 2.638 | 3.254 | 4.277 | 5.249 | 7.656 | 10.038 | 10.766 | 10.458
20.3333 | 0.129 | 0.5 | 1.26 | 1.697 | 2.112 | 2.614 | 3.224 | 4.237 | 5.2 | 7.589 | 9.951 | 10.673 | 10.295
20.4167 | 0.128 | 0.496 | 1.248 | 1.682 | 2.092 | 2.59 | 3.194 | 4.198 | 5.152 | 7.523 | 9.864 | 10.579 | 10.133
20.5 | 0.127 | 0.491 | 1.237 | 1.667 | 2.074 | 2.566 | 3.165 | 4.16 | 5.106 | 7.455 | 9.775 | 10.484 | 9.948
20.5833 | 0.126 | 0.487 | 1.227 | 1.652 | 2.056 | 2.544 | 3.138 | 4.124 | 5.062 | 7.388 | 9.687 | 10.389 | 9.746
20.6667 | 0.125 | 0.482 | 1.216 | 1.638 | 2.038 | 2.523 | 3.111 | 4.089 | 5.019 | 7.323 | 9.601 | 10.297 | 9.533
20.75 | 0.124 | 0.478 | 1.206 | 1.625 | 2.021 | 2.501 | 3.085 | 4.054 | 4.975 | 7.259 | 9.518 | 10.208 | 9.294
20.8333 | 0.122 | 0.473 | 1.196 | 1.611 | 2.004 | 2.48 | 3.058 | 4.019 | 4.932 | 7.198 | 9.438 | 10.122 | 9.02
20.9167 | 0.121 | 0.469 | 1.186 | 1.597 | 1.987 | 2.458 | 3.032 | 3.985 | 4.89 | 7.139 | 9.361 | 10.039 | 8.737
21 | 0.12 | 0.465 | 1.176 | 1.583 | 1.97 | 2.437 | 3.006 | 3.95 | 4.848 | 7.083 | 9.287 | 9.96 | 8.498
21.0833 | 0.119 | 0.461 | 1.166 | 1.569 | 1.952 | 2.416 | 2.979 | 3.915 | 4.805 | 7.03 | 9.217 | 9.885 | 8.305
21.1667 | 0.118 | 0.458 | 1.155 | 1.556 | 1.935 | 2.395 | 2.953 | 3.881 | 4.762 | 6.977 | 9.147 | 9.811 | 8.136
21.25 | 0.117 | 0.454 | 1.146 | 1.543 | 1.919 | 2.374 | 2.928 | 3.847 | 4.721 | 6.924 | 9.078 | 9.737 | 7.97
21.3333 | 0.116 | 0.451 | 1.136 | 1.53 | 1.903 | 2.355 | 2.904 | 3.816 | 4.683 | 6.873 | 9.011 | 9.664 | 7.775
21.4167 | 0.115 | 0.448 | 1.127 | 1.518 | 1.888 | 2.336 | 2.88 | 3.785 | 4.645 | 6.822 | 8.944 | 9.592 | 7.536
21.5 | 0.114 | 0.445 | 1.119 | 1.506 | 1.873 | 2.317 | 2.857 | 3.755 | 4.608 | 6.772 | 8.878 | 9.521 | 7.211
21.5833 | 0.114 | 0.442 | 1.11 | 1.494 | 1.858 | 2.299 | 2.835 | 3.726 | 4.572 | 6.721 | 8.811 | 9.45 | 6.79
21.6667 | 0.113 | 0.439 | 1.102 | 1.483 | 1.844 | 2.282 | 2.814 | 3.697 | 4.537 | 6.67 | 8.744 | 9.378 | 6.308
21.75 | 0.112 | 0.435 | 1.094 | 1.472 | 1.831 | 2.265 | 2.793 | 3.67 | 4.503 | 6.62 | 8.679 | 9.308 | 5.8
21.8333 | 0.111 | 0.432 | 1.086 | 1.462 | 1.818 | 2.249 | 2.773 | 3.643 | 4.471 | 6.572 | 8.616 | 9.24 | 5.269
21.9167 | 0.11 | 0.429 | 1.078 | 1.451 | 1.804 | 2.232 | 2.752 | 3.617 | 4.438 | 6.525 | 8.554 | 9.174 | 4.708
22 | 0.109 | 0.425 | 1.07 | 1.44 | 1.791 | 2.216 | 2.732 | 3.589 | 4.405 | 6.479 | 8.494 | 9.109 | 4.14
22.0833 | 0.108 | 0.422 | 1.062 | 1.429 | 1.777 | 2.199 | 2.711 | 3.562 | 4.371 | 6.435 | 8.436 | 9.048 | 3.604
22.1667 | 0.107 | 0.419 | 1.054 | 1.419 | 1.764 | 2.182 | 2.691 | 3.536 | 4.338 | 6.392 | 8.38 | 8.987 | 3.101
22.25 | 0.107 | 0.416 | 1.047 | 1.408 | 1.751 | 2.167 | 2.671 | 3.51 | 4.307 | 6.349 | 8.324 | 8.927 | 2.639
22.3333 | 0.106 | 0.413 | 1.039 | 1.398 | 1.739 | 2.151 | 2.652 | 3.484 | 4.275 | 6.306 | 8.267 | 8.866 | 2.236
22.4167 | 0.105 | 0.41 | 1.032 | 1.388 | 1.726 | 2.136 | 2.633 | 3.459 | 4.245 | 6.264 | 8.212 | 8.807 | 1.906
22.5 | 0.104 | 0.407 | 1.025 | 1.379 | 1.714 | 2.12 | 2.614 | 3.435 | 4.214 | 6.224 | 8.159 | 8.75 | 1.634
22.5833 | 0.104 | 0.405 | 1.018 | 1.369 | 1.702 | 2.105 | 2.595 | 3.41 | 4.184 | 6.185 | 8.108 | 8.696 | 1.4
22.6667 | 0.103 | 0.402 | 1.011 | 1.36 | 1.69 | 2.091 | 2.578 | 3.387 | 4.156 | 6.146 | 8.058 | 8.641 | 1.199
22.75 | 0.102 | 0.4 | 1.004 | 1.351 | 1.679 | 2.077 | 2.561 | 3.364 | 4.128 | 6.108 | 8.007 | 8.588 | 1.028
22.8333 | 0.102 | 0.397 | 0.998 | 1.342 | 1.668 | 2.063 | 2.544 | 3.342 | 4.101 | 6.07 | 7.958 | 8.535 | 0.88
22.9167 | 0.101 | 0.394 | 0.991 | 1.334 | 1.658 | 2.05 | 2.528 | 3.321 | 4.075 | 6.034 | 7.91 | 8.484 | 0.753
23 | 0.1 | 0.392 | 0.986 | 1.326 | 1.648 | 2.038 | 2.513 | 3.301 | 4.05 | 5.999 | 7.864 | 8.434 | 0.643
23.0833 | 0.1 | 0.389 | 0.98 | 1.318 | 1.638 | 2.026 | 2.498 | 3.281 | 4.026 | 5.963 | 7.816 | 8.383 | 0.55
23.1667 | 0.099 | 0.386 | 0.974 | 1.31 | 1.628 | 2.013 | 2.482 | 3.261 | 4.001 | 5.925 | 7.767 | 8.33 | 0.47
23.25 | 0.098 | 0.384 | 0.968 | 1.301 | 1.618 | 2 | 2.466 | 3.24 | 3.975 | 5.887 | 7.717 | 8.276 | 0.401
23.3333 | 0.098 | 0.382 | 0.961 | 1.293 | 1.607 | 1.988 | 2.45 | 3.219 | 3.949 | 5.849 | 7.668 | 8.224 | 0.342
23.4167 | 0.097 | 0.379 | 0.955 | 1.285 | 1.597 | 1.975 | 2.434 | 3.198 | 3.923 | 5.812 | 7.619 | 8.171 | 0.291
23.5 | 0.096 | 0.377 | 0.949 | 1.276 | 1.586 | 1.961 | 2.417 | 3.176 | 3.896 | 5.776 | 7.571 | 8.12 | 0.248
23.5833 | 0.096 | 0.375 | 0.942 | 1.267 | 1.575 | 1.947 | 2.4 | 3.153 | 3.869 | 5.74 | 7.524 | 8.069 | 0.211
23.6667 | 0.095 | 0.373 | 0.936 | 1.258 | 1.564 | 1.934 | 2.384 | 3.132 | 3.843 | 5.703 | 7.476 | 8.018 | 0.18
23.75 | 0.095 | 0.371 | 0.93 | 1.25 | 1.554 | 1.921 | 2.368 | 3.111 | 3.817 | 5.667 | 7.429 | 7.967 | 0.153
23.8333 | 0.094 | 0.369 | 0.924 | 1.242 | 1.544 | 1.909 | 2.353 | 3.091 | 3.792 | 5.632 | 7.383 | 7.918 | 0.13
23.9167 | 0.093 | 0.367 | 0.918 | 1.234 | 1.533 | 1.896 | 2.337 | 3.07 | 3.767 | 5.597 | 7.337 | 7.869 | 0.11
24 | 0.093 | 0.365 | 0.912 | 1.226 | 1.523 | 1.884 | 2.322 | 3.05 | 3.742 | 5.564 | 7.293 | 7.822 | 0.092
24.0833 | 0.092 | 0.362 | 0.905 | 1.216 | 1.511 | 1.869 | 2.303 | 3.025 | 3.712 | 5.522 | 7.238 | 7.763 | 0.077
24.1667 | 0.091 | 0.358 | 0.894 | 1.202 | 1.493 | 1.847 | 2.276 | 2.99 | 3.668 | 5.459 | 7.155 | 7.674 | 0.065
24.25 | 0.09 | 0.352 | 0.879 | 1.181 | 1.468 | 1.815 | 2.236 | 2.938 | 3.604 | 5.366 | 7.033 | 7.543 | 0.054
24.3333 | 0.087 | 0.343 | 0.857 | 1.152 | 1.432 | 1.77 | 2.182 | 2.866 | 3.516 | 5.235 | 6.862 | 7.359 | 0.045
24.4167 | 0.084 | 0.331 | 0.828 | 1.113 | 1.383 | 1.71 | 2.107 | 2.768 | 3.396 | 5.054 | 6.625 | 7.104 | 0.037
24.5 | 0.08 | 0.315 | 0.788 | 1.059 | 1.316 | 1.628 | 2.006 | 2.635 | 3.233 | 4.81 | 6.305 | 6.761 | 0.031
24.5833 | 0.075 | 0.295 | 0.739 | 0.993 | 1.234 | 1.525 | 1.88 | 2.469 | 3.029 | 4.506 | 5.907 | 6.335 | 0.025
24.6667 | 0.069 | 0.273 | 0.682 | 0.916 | 1.139 | 1.408 | 1.735 | 2.279 | 2.796 | 4.159 | 5.452 | 5.847 | 0.021
24.75 | 0.063 | 0.248 | 0.621 | 0.834 | 1.036 | 1.281 | 1.579 | 2.074 | 2.545 | 3.784 | 4.96 | 5.32 | 0.017
24.8333 | 0.057 | 0.223 | 0.558 | 0.75 | 0.931 | 1.152 | 1.419 | 1.864 | 2.287 | 3.4 | 4.457 | 4.78 | 0.013
24.9167 | 0.05 | 0.198 | 0.495 | 0.665 | 0.827 | 1.022 | 1.26 | 1.655 | 2.03 | 3.017 | 3.955 | 4.242 | 0.009
25 | 0.044 | 0.173 | 0.434 | 0.583 | 0.725 | 0.896 | 1.105 | 1.451 | 1.78 | 2.645 | 3.468 | 3.719 | 0.006
25.0833 | 0.038 | 0.151 | 0.377 | 0.507 | 0.63 | 0.779 | 0.96 | 1.261 | 1.547 | 2.298 | 3.013 | 3.231 | 0.004
25.1667 | 0.033 | 0.13 | 0.325 | 0.436 | 0.542 | 0.67 | 0.826 | 1.085 | 1.332 | 1.977 | 2.592 | 2.78 | 0.002
25.25 | 0.028 | 0.111 | 0.277 | 0.372 | 0.463 | 0.572 | 0.705 | 0.926 | 1.136 | 1.687 | 2.211 | 2.371 | 0.001
25.3333 | 0.024 | 0.094 | 0.235 | 0.316 | 0.393 | 0.486 | 0.599 | 0.787 | 0.965 | 1.433 | 1.879 | 2.015 | 0
25.4167 | 0.02 | 0.08 | 0.201 | 0.27 | 0.335 | 0.414 | 0.511 | 0.671 | 0.823 | 1.223 | 1.603 | 1.719 | 0
25.5 | 0.017 | 0.069 | 0.172 | 0.231 | 0.287 | 0.355 | 0.438 | 0.575 | 0.705 | 1.048 | 1.373 | 1.473 | 0
25.5833 | 0.015 | 0.059 | 0.147 | 0.198 | 0.246 | 0.304 | 0.375 | 0.493 | 0.604 | 0.898 | 1.177 | 1.262 | 0
25.6667 | 0.013 | 0.05 | 0.126 | 0.17 | 0.211 | 0.261 | 0.322 | 0.422 | 0.518 | 0.77 | 1.009 | 1.082 | 0
25.75 | 0.011 | 0.043 | 0.108 | 0.146 | 0.181 | 0.224 | 0.276 | 0.362 | 0.445 | 0.66 | 0.866 | 0.928 | 0
25.8333 | 0.009 | 0.037 | 0.093 | 0.125 | 0.155 | 0.192 | 0.236 | 0.31 | 0.381 | 0.566 | 0.741 | 0.795 | 0
25.9167 | 0.008 | 0.032 | 0.079 | 0.107 | 0.133 | 0.164 | 0.202 | 0.265 | 0.325 | 0.483 | 0.634 | 0.68 | 0
26 | 0.007 | 0.027 | 0.068 | 0.091 | 0.113 | 0.14 | 0.172 | 0.227 | 0.278 | 0.413 | 0.541 | 0.58 | 0
26.0833 | 0.006 | 0.023 | 0.058 | 0.078 | 0.097 | 0.12 | 0.147 | 0.194 | 0.238 | 0.353 | 0.463 | 0.496 | 0
26.1667 | 0.005 | 0.02 | 0.05 | 0.067 | 0.083 | 0.102 | 0.126 | 0.166 | 0.203 | 0.302 | 0.396 | 0.424 | 0
26.25 | 0.004 | 0.017 | 0.042 | 0.057 | 0.071 | 0.087 | 0.108 | 0.142 | 0.174 | 0.258 | 0.338 | 0.363 | 0
26.3333 | 0.004 | 0.014 | 0.036 | 0.049 | 0.06 | 0.075 | 0.092 | 0.121 | 0.148 | 0.22 | 0.288 | 0.309 | 0
26.4167 | 0.003 | 0.012 | 0.031 | 0.041 | 0.051 | 0.064 | 0.078 | 0.103 | 0.126 | 0.187 | 0.246 | 0.263 | 0
26.5 | 0.003 | 0.01 | 0.026 | 0.035 | 0.044 | 0.054 | 0.067 | 0.088 | 0.107 | 0.16 | 0.209 | 0.224 | 0
26.5833 | 0.002 | 0.009 | 0.022 | 0.03 | 0.037 | 0.046 | 0.057 | 0.075 | 0.092 | 0.136 | 0.178 | 0.191 | 0
26.6667 | 0.002 | 0.008 | 0.019 | 0.026 | 0.032 | 0.039 | 0.048 | 0.064 | 0.078 | 0.116 | 0.152 | 0.163 | 0
26.75 | 0.002 | 0.006 | 0.016 | 0.022 | 0.027 | 0.033 | 0.041 | 0.054 | 0.066 | 0.098 | 0.129 | 0.138 | 0
26.8333 | 0.001 | 0.005 | 0.014 | 0.018 | 0.023 | 0.028 | 0.035 | 0.046 | 0.056 | 0.083 | 0.109 | 0.117 | 0
26.9167 | 0.001 | 0.005 | 0.012 | 0.016 | 0.019 | 0.024 | 0.03 | 0.039 | 0.048 | 0.071 | 0.093 | 0.099 | 0
27 | 0.001 | 0.004 | 0.01 | 0.013 | 0.016 | 0.02 | 0.025 | 0.033 | 0.04 | 0.06 | 0.078 | 0.084 | 0
27.0833 | 0.001 | 0.003 | 0.008 | 0.011 | 0.014 | 0.017 | 0.021 | 0.028 | 0.034 | 0.05 | 0.066 | 0.071 | 0
27.1667 | 0.001 | 0.003 | 0.007 | 0.009 | 0.012 | 0.014 | 0.018 | 0.023 | 0.028 | 0.042 | 0.055 | 0.059 | 0
27.25 | 0.001 | 0.002 | 0.006 | 0.008 | 0.01 | 0.012 | 0.015 | 0.019 | 0.024 | 0.035 | 0.046 | 0.049 | 0
27.3333 | 0 | 0.002 | 0.005 | 0.006 | 0.008 | 0.01 | 0.012 | 0.016 | 0.02 | 0.029 | 0.038 | 0.041 | 0
27.4167 | 0 | 0.002 | 0.004 | 0.005 | 0.007 | 0.008 | 0.01 | 0.013 | 0.016 | 0.024 | 0.032 | 0.034 | 0
27.5 | 0 | 0.001 | 0.003 | 0.004 | 0.005 | 0.007 | 0.008 | 0.011 | 0.013 | 0.02 | 0.026 | 0.028 | 0
27.5833 | 0 | 0.001 | 0.003 | 0.004 | 0.004 | 0.005 | 0.007 | 0.009 | 0.011 | 0.016 | 0.021 | 0.022 | 0
27.6667 | 0 | 0.001 | 0.002 | 0.003 | 0.003 | 0.004 | 0.005 | 0.007 | 0.009 | 0.013 | 0.017 | 0.018 | 0
27.75 | 0 | 0.001 | 0.002 | 0.002 | 0.003 | 0.003 | 0.004 | 0.005 | 0.007 | 0.01 | 0.013 | 0.014 | 0
27.8333 | 0 | 0 | 0.001 | 0.002 | 0.002 | 0.003 | 0.003 | 0.004 | 0.005 | 0.007 | 0.01 | 0.01 | 0
27.9167 | 0 | 0 | 0.001 | 0.001 | 0.001 | 0.002 | 0.002 | 0.003 | 0.004 | 0.005 | 0.007 | 0.007 | 0
28 | 0 | 0 | 0.001 | 0.001 | 0.001 | 0.001 | 0.001 | 0.002 | 0.002 | 0.004 | 0.005 | 0.005 | 0
28.0833 | 0 | 0 | 0 | 0 | 0.001 | 0.001 | 0.001 | 0.001 | 0.001 | 0.002 | 0.003 | 0.003 | 0
28.1667 | 0 | 0 | 0 | 0 | 0 | 0 | 0 | 0.001 | 0.001 | 0.001 | 0.001 | 0.001 | 0
28.25 | 0 | 0 | 0 | 0 | 0 | 0 | 0 | 0 | 0 | 0 | 0 | 0 | 0
28.3333 | 0 | 0 | 0 | 0 | 0 | 0 | 0 | 0 | 0 | 0 | 0 | 0 | 0
28.4167 | 0 | 0 | 0 | 0 | 0 | 0 | 0 | 0 | 0 | 0 | 0 | 0 | 0
28.5 | 0 | 0 | 0 | 0 | 0 | 0 | 0 | 0 | 0 | 0 | 0 | 0 | 0
28.5833 | 0 | 0 | 0 | 0 | 0 | 0 | 0 | 0 | 0 | 0 | 0 | 0 | 0
28.6667 | 0 | 0 | 0 | 0 | 0 | 0 | 0 | 0 | 0 | 0 | 0 | 0 | 0
28.75 | 0 | 0 | 0 | 0 | 0 | 0 | 0 | 0 | 0 | 0 | 0 | 0 | 0
28.8333 | 0 | 0 | 0 | 0 | 0 | 0 | 0 | 0 | 0 | 0 | 0 | 0 | 0
28.9167 | 0 | 0 | 0 | 0 | 0 | 0 | 0 | 0 | 0 | 0 | 0 | 0 | 0
29 | 0 | 0 | 0 | 0 | 0 | 0 | 0 | 0 | 0 | 0 | 0 | 0 | 0
29.0833 | 0 | 0 | 0 | 0 | 0 | 0 | 0 | 0 | 0 | 0 | 0 | 0 | 0
29.1667 | 0 | 0 | 0 | 0 | 0 | 0 | 0 | 0 | 0 | 0 | 0 | 0 | 0
29.25 | 0 | 0 | 0 | 0 | 0 | 0 | 0 | 0 | 0 | 0 | 0 | 0 | 0
29.3333 | 0 | 0 | 0 | 0 | 0 | 0 | 0 | 0 | 0 | 0 | 0 | 0 | 0
29.4167 | 0 | 0 | 0 | 0 | 0 | 0 | 0 | 0 | 0 | 0 | 0 | 0 | 0
29.5 | 0 | 0 | 0 | 0 | 0 | 0 | 0 | 0 | 0 | 0 | 0 | 0 | 0
29.5833 | 0 | 0 | 0 | 0 | 0 | 0 | 0 | 0 | 0 | 0 | 0 | 0 | 0
29.6667 | 0 | 0 | 0 | 0 | 0 | 0 | 0 | 0 | 0 | 0 | 0 | 0 | 0
29.75 | 0 | 0 | 0 | 0 | 0 | 0 | 0 | 0 | 0 | 0 | 0 | 0 | 0
29.8333 | 0 | 0 | 0 | 0 | 0 | 0 | 0 | 0 | 0 | 0 | 0 | 0 | 0
29.9167 | 0 | 0 | 0 | 0 | 0 | 0 | 0 | 0 | 0 | 0 | 0 | 0 | 0
30 | 0 | 0 | 0 | 0 | 0 | 0 | 0 | 0 | 0 | 0 | 0 | 0 | 0
30.0833 | 0 | 0 | 0 | 0 | 0 | 0 | 0 | 0 | 0 | 0 | 0 | 0 | 0
30.1667 | 0 | 0 | 0 | 0 | 0 | 0 | 0 | 0 | 0 | 0 | 0 | 0 | 0
30.25 | 0 | 0 | 0 | 0 | 0 | 0 | 0 | 0 | 0 | 0 | 0 | 0 | 0
30.3333 | 0 | 0 | 0 | 0 | 0 | 0 | 0 | 0 | 0 | 0 | 0 | 0 | 0
30.4167 | 0 | 0 | 0 | 0 | 0 | 0 | 0 | 0 | 0 | 0 | 0 | 0 | 0
30.5 | 0 | 0 | 0 | 0 | 0 | 0 | 0 | 0 | 0 | 0 | 0 | 0 | 0
30.5833 | 0 | 0 | 0 | 0 | 0 | 0 | 0 | 0 | 0 | 0 | 0 | 0 | 0
30.6667 | 0 | 0 | 0 | 0 | 0 | 0 | 0 | 0 | 0 | 0 | 0 | 0 | 0
30.75 | 0 | 0 | 0 | 0 | 0 | 0 | 0 | 0 | 0 | 0 | 0 | 0 | 0
30.8333 | 0 | 0 | 0 | 0 | 0 | 0 | 0 | 0 | 0 | 0 | 0 | 0 | 0
30.9167 | 0 | 0 | 0 | 0 | 0 | 0 | 0 | 0 | 0 | 0 | 0 | 0 | 0
31 | 0 | 0 | 0 | 0 | 0 | 0 | 0 | 0 | 0 | 0 | 0 | 0 | 0
31.0833 | 0 | 0 | 0 | 0 | 0 | 0 | 0 | 0 | 0 | 0 | 0 | 0 | 0
31.1667 | 0 | 0 | 0 | 0 | 0 | 0 | 0 | 0 | 0 | 0 | 0 | 0 | 0
31.25 | 0 | 0 | 0 | 0 | 0 | 0 | 0 | 0 | 0 | 0 | 0 | 0 | 0
31.3333 | 0 | 0 | 0 | 0 | 0 | 0 | 0 | 0 | 0 | 0 | 0 | 0 | 0
31.4167 | 0 | 0 | 0 | 0 | 0 | 0 | 0 | 0 | 0 | 0 | 0 | 0 | 0
31.5 | 0 | 0 | 0 | 0 | 0 | 0 | 0 | 0 | 0 | 0 | 0 | 0 | 0
31.5833 | 0 | 0 | 0 | 0 | 0 | 0 | 0 | 0 | 0 | 0 | 0 | 0 | 0
31.6667 | 0 | 0 | 0 | 0 | 0 | 0 | 0 | 0 | 0 | 0 | 0 | 0 | 0
31.75 | 0 | 0 | 0 | 0 | 0 | 0 | 0 | 0 | 0 | 0 | 0 | 0 | 0
31.8333 | 0 | 0 | 0 | 0 | 0 | 0 | 0 | 0 | 0 | 0 | 0 | 0 | 0
31.9167 | 0 | 0 | 0 | 0 | 0 | 0 | 0 | 0 | 0 | 0 | 0 | 0 | 0
32 | 0 | 0 | 0 | 0 | 0 | 0 | 0 | 0 | 0 | 0 | 0 | 0 | 0
32.0833 | 0 | 0 | 0 | 0 | 0 | 0 | 0 | 0 | 0 | 0 | 0 | 0 | 0
32.1667 | 0 | 0 | 0 | 0 | 0 | 0 | 0 | 0 | 0 | 0 | 0 | 0 | 0
32.25 | 0 | 0 | 0 | 0 | 0 | 0 | 0 | 0 | 0 | 0 | 0 | 0 | 0
32.3333 | 0 | 0 | 0 | 0 | 0 | 0 | 0 | 0 | 0 | 0 | 0 | 0 | 0
32.4167 | 0 | 0 | 0 | 0 | 0 | 0 | 0 | 0 | 0 | 0 | 0 | 0 | 0
32.5 | 0 | 0 | 0 | 0 | 0 | 0 | 0 | 0 | 0 | 0 | 0 | 0 | 0
32.5833 | 0 | 0 | 0 | 0 | 0 | 0 | 0 | 0 | 0 | 0 | 0 | 0 | 0
32.6667 | 0 | 0 | 0 | 0 | 0 | 0 | 0 | 0 | 0 | 0 | 0 | 0 | 0
32.75 | 0 | 0 | 0 | 0 | 0 | 0 | 0 | 0 | 0 | 0 | 0 | 0 | 0
32.8333 | 0 | 0 | 0 | 0 | 0 | 0 | 0 | 0 | 0 | 0 | 0 | 0 | 0
32.9167 | 0 | 0 | 0 | 0 | 0 | 0 | 0 | 0 | 0 | 0 | 0 | 0 | 0
33 | 0 | 0 | 0 | 0 | 0 | 0 | 0 | 0 | 0 | 0 | 0 | 0 | 0
33.0833 | 0 | 0 | 0 | 0 | 0 | 0 | 0 | 0 | 0 | 0 | 0 | 0 | 0
33.1667 | 0 | 0 | 0 | 0 | 0 | 0 | 0 | 0 | 0 | 0 | 0 | 0 | 0
33.25 | 0 | 0 | 0 | 0 | 0 | 0 | 0 | 0 | 0 | 0 | 0 | 0 | 0
33.3333 | 0 | 0 | 0 | 0 | 0 | 0 | 0 | 0 | 0 | 0 | 0 | 0 | 0
33.4167 | 0 | 0 | 0 | 0 | 0 | 0 | 0 | 0 | 0 | 0 | 0 | 0 | 0
33.5 | 0 | 0 | 0 | 0 | 0 | 0 | 0 | 0 | 0 | 0 | 0 | 0 | 0
33.5833 | 0 | 0 | 0 | 0 | 0 | 0 | 0 | 0 | 0 | 0 | 0 | 0 | 0
33.6667 | 0 | 0 | 0 | 0 | 0 | 0 | 0 | 0 | 0 | 0 | 0 | 0 | 0
33.75 | 0 | 0 | 0 | 0 | 0 | 0 | 0 | 0 | 0 | 0 | 0 | 0 | 0
33.8333 | 0 | 0 | 0 | 0 | 0 | 0 | 0 | 0 | 0 | 0 | 0 | 0 | 0
33.9167 | 0 | 0 | 0 | 0 | 0 | 0 | 0 | 0 | 0 | 0 | 0 | 0 | 0
34 | 0 | 0 | 0 | 0 | 0 | 0 | 0 | 0 | 0 | 0 | 0 | 0 | 0
34.0833 | 0 | 0 | 0 | 0 | 0 | 0 | 0 | 0 | 0 | 0 | 0 | 0 | 0
34.1667 | 0 | 0 | 0 | 0 | 0 | 0 | 0 | 0 | 0 | 0 | 0 | 0 | 0
34.25 | 0 | 0 | 0 | 0 | 0 | 0 | 0 | 0 | 0 | 0 | 0 | 0 | 0
34.3333 | 0 | 0 | 0 | 0 | 0 | 0 | 0 | 0 | 0 | 0 | 0 | 0 | 0
34.4167 | 0 | 0 | 0 | 0 | 0 | 0 | 0 | 0 | 0 | 0 | 0 | 0 | 0
34.5 | 0 | 0 | 0 | 0 | 0 | 0 | 0 | 0 | 0 | 0 | 0 | 0 | 0
34.5833 | 0 | 0 | 0 | 0 | 0 | 0 | 0 | 0 | 0 | 0 | 0 | 0 | 0
34.6667 | 0 | 0 | 0 | 0 | 0 | 0 | 0 | 0 | 0 | 0 | 0 | 0 | 0
34.75 | 0 | 0 | 0 | 0 | 0 | 0 | 0 | 0 | 0 | 0 | 0 | 0 | 0
34.8333 | 0 | 0 | 0 | 0 | 0 | 0 | 0 | 0 | 0 | 0 | 0 | 0 | 0
34.9167 | 0 | 0 | 0 | 0 | 0 | 0 | 0 | 0 | 0 | 0 | 0 | 0 | 0
35 | 0 | 0 | 0 | 0 | 0 | 0 | 0 | 0 | 0 | 0 | 0 | 0 | 0
35.0833 | 0 | 0 | 0 | 0 | 0 | 0 | 0 | 0 | 0 | 0 | 0 | 0 | 0
35.1667 | 0 | 0 | 0 | 0 | 0 | 0 | 0 | 0 | 0 | 0 | 0 | 0 | 0
35.25 | 0 | 0 | 0 | 0 | 0 | 0 | 0 | 0 | 0 | 0 | 0 | 0 | 0
35.3333 | 0 | 0 | 0 | 0 | 0 | 0 | 0 | 0 | 0 | 0 | 0 | 0 | 0
35.4167 | 0 | 0 | 0 | 0 | 0 | 0 | 0 | 0 | 0 | 0 | 0 | 0 | 0
35.5 | 0 | 0 | 0 | 0 | 0 | 0 | 0 | 0 | 0 | 0 | 0 | 0 | 0
35.5833 | 0 | 0 | 0 | 0 | 0 | 0 | 0 | 0 | 0 | 0 | 0 | 0 | 0
35.6667 | 0 | 0 | 0 | 0 | 0 | 0 | 0 | 0 | 0 | 0 | 0 | 0 | 0
35.75 | 0 | 0 | 0 | 0 | 0 | 0 | 0 | 0 | 0 | 0 | 0 | 0 | 0
35.8333 | 0 | 0 | 0 | 0 | 0 | 0 | 0 | 0 | 0 | 0 | 0 | 0 | 0
35.9167 | 0 | 0 | 0 | 0 | 0 | 0 | 0 | 0 | 0 | 0 | 0 | 0 | 0
36 | 0 | 0 | 0 | 0 | 0 | 0 | 0 | 0 | 0 | 0 | 0 | 0 | 0
36.0833 | 0 | 0 | 0 | 0 | 0 | 0 | 0 | 0 | 0 | 0 | 0 | 0 | 0
36.1667 | 0 | 0 | 0 | 0 | 0 | 0 | 0 | 0 | 0 | 0 | 0 | 0 | 0
36.25 | 0 | 0 | 0 | 0 | 0 | 0 | 0 | 0 | 0 | 0 | 0 | 0 | 0
36.3333 | 0 | 0 | 0 | 0 | 0 | 0 | 0 | 0 | 0 | 0 | 0 | 0 | 0
36.4167 | 0 | 0 | 0 | 0 | 0 | 0 | 0 | 0 | 0 | 0 | 0 | 0 | 0
36.5 | 0 | 0 | 0 | 0 | 0 | 0 | 0 | 0 | 0 | 0 | 0 | 0 | 0
36.5833 | 0 | 0 | 0 | 0 | 0 | 0 | 0 | 0 | 0 | 0 | 0 | 0 | 0
36.6667 | 0 | 0 | 0 | 0 | 0 | 0 | 0 | 0 | 0 | 0 | 0 | 0 | 0
36.75 | 0 | 0 | 0 | 0 | 0 | 0 | 0 | 0 | 0 | 0 | 0 | 0 | 0
36.8333 | 0 | 0 | 0 | 0 | 0 | 0 | 0 | 0 | 0 | 0 | 0 | 0 | 0
36.9167 | 0 | 0 | 0 | 0 | 0 | 0 | 0 | 0 | 0 | 0 | 0 | 0 | 0
37 | 0 | 0 | 0 | 0 | 0 | 0 | 0 | 0 | 0 | 0 | 0 | 0 | 0
37.0833 | 0 | 0 | 0 | 0 | 0 | 0 | 0 | 0 | 0 | 0 | 0 | 0 | 0
37.1667 | 0 | 0 | 0 | 0 | 0 | 0 | 0 | 0 | 0 | 0 | 0 | 0 | 0
37.25 | 0 | 0 | 0 | 0 | 0 | 0 | 0 | 0 | 0 | 0 | 0 | 0 | 0
37.3333 | 0 | 0 | 0 | 0 | 0 | 0 | 0 | 0 | 0 | 0 | 0 | 0 | 0
37.4167 | 0 | 0 | 0 | 0 | 0 | 0 | 0 | 0 | 0 | 0 | 0 | 0 | 0
37.5 | 0 | 0 | 0 | 0 | 0 | 0 | 0 | 0 | 0 | 0 | 0 | 0 | 0
37.5833 | 0 | 0 | 0 | 0 | 0 | 0 | 0 | 0 | 0 | 0 | 0 | 0 | 0
37.6667 | 0 | 0 | 0 | 0 | 0 | 0 | 0 | 0 | 0 | 0 | 0 | 0 | 0
37.75 | 0 | 0 | 0 | 0 | 0 | 0 | 0 | 0 | 0 | 0 | 0 | 0 | 0
37.8333 | 0 | 0 | 0 | 0 | 0 | 0 | 0 | 0 | 0 | 0 | 0 | 0 | 0
37.9167 | 0 | 0 | 0 | 0 | 0 | 0 | 0 | 0 | 0 | 0 | 0 | 0 | 0
38 | 0 | 0 | 0 | 0 | 0 | 0 | 0 | 0 | 0 | 0 | 0 | 0 | 0
38.0833 | 0 | 0 | 0 | 0 | 0 | 0 | 0 | 0 | 0 | 0 | 0 | 0 | 0
38.1667 | 0 | 0 | 0 | 0 | 0 | 0 | 0 | 0 | 0 | 0 | 0 | 0 | 0
38.25 | 0 | 0 | 0 | 0 | 0 | 0 | 0 | 0 | 0 | 0 | 0 | 0 | 0
38.3333 | 0 | 0 | 0 | 0 | 0 | 0 | 0 | 0 | 0 | 0 | 0 | 0 | 0
38.4167 | 0 | 0 | 0 | 0 | 0 | 0 | 0 | 0 | 0 | 0 | 0 | 0 | 0
38.5 | 0 | 0 | 0 | 0 | 0 | 0 | 0 | 0 | 0 | 0 | 0 | 0 | 0
38.5833 | 0 | 0 | 0 | 0 | 0 | 0 | 0 | 0 | 0 | 0 | 0 | 0 | 0
38.6667 | 0 | 0 | 0 | 0 | 0 | 0 | 0 | 0 | 0 | 0 | 0 | 0 | 0
38.75 | 0 | 0 | 0 | 0 | 0 | 0 | 0 | 0 | 0 | 0 | 0 | 0 | 0
38.8333 | 0 | 0 | 0 | 0 | 0 | 0 | 0 | 0 | 0 | 0 | 0 | 0 | 0
38.9167 | 0 | 0 | 0 | 0 | 0 | 0 | 0 | 0 | 0 | 0 | 0 | 0 | 0
39 | 0 | 0 | 0 | 0 | 0 | 0 | 0 | 0 | 0 | 0 | 0 | 0 | 0
39.0833 | 0 | 0 | 0 | 0 | 0 | 0 | 0 | 0 | 0 | 0 | 0 | 0 | 0
39.1667 | 0 | 0 | 0 | 0 | 0 | 0 | 0 | 0 | 0 | 0 | 0 | 0 | 0
39.25 | 0 | 0 | 0 | 0 | 0 | 0 | 0 | 0 | 0 | 0 | 0 | 0 | 0
39.3333 | 0 | 0 | 0 | 0 | 0 | 0 | 0 | 0 | 0 | 0 | 0 | 0 | 0
39.4167 | 0 | 0 | 0 | 0 | 0 | 0 | 0 | 0 | 0 | 0 | 0 | 0 | 0
39.5 | 0 | 0 | 0 | 0 | 0 | 0 | 0 | 0 | 0 | 0 | 0 | 0 | 0
39.5833 | 0 | 0 | 0 | 0 | 0 | 0 | 0 | 0 | 0 | 0 | 0 | 0 | 0
39.6667 | 0 | 0 | 0 | 0 | 0 | 0 | 0 | 0 | 0 | 0 | 0 | 0 | 0
39.75 | 0 | 0 | 0 | 0 | 0 | 0 | 0 | 0 | 0 | 0 | 0 | 0 | 0
39.8333 | 0 | 0 | 0 | 0 | 0 | 0 | 0 | 0 | 0 | 0 | 0 | 0 | 0
39.9167 | 0 | 0 | 0 | 0 | 0 | 0 | 0 | 0 | 0 | 0 | 0 | 0 | 0
40 | 0 | 0 | 0 | 0 | 0 | 0 | 0 | 0 | 0 | 0 | 0 | 0 | 0
40.0833 | 0 | 0 | 0 | 0 | 0 | 0 | 0 | 0 | 0 | 0 | 0 | 0 | 0
40.1667 | 0 | 0 | 0 | 0 | 0 | 0 | 0 | 0 | 0 | 0 | 0 | 0 | 0
40.25 | 0 | 0 | 0 | 0 | 0 | 0 | 0 | 0 | 0 | 0 | 0 | 0 | 0
40.3333 | 0 | 0 | 0 | 0 | 0 | 0 | 0 | 0 | 0 | 0 | 0 | 0 | 0
40.4167 | 0 | 0 | 0 | 0 | 0 | 0 | 0 | 0 | 0 | 0 | 0 | 0 | 0
40.5 | 0 | 0 | 0 | 0 | 0 | 0 | 0 | 0 | 0 | 0 | 0 | 0 | 0
40.5833 | 0 | 0 | 0 | 0 | 0 | 0 | 0 | 0 | 0 | 0 | 0 | 0 | 0
40.6667 | 0 | 0 | 0 | 0 | 0 | 0 | 0 | 0 | 0 | 0 | 0 | 0 | 0
40.75 | 0 | 0 | 0 | 0 | 0 | 0 | 0 | 0 | 0 | 0 | 0 | 0 | 0
40.8333 | 0 | 0 | 0 | 0 | 0 | 0 | 0 | 0 | 0 | 0 | 0 | 0 | 0
40.9167 | 0 | 0 | 0 | 0 | 0 | 0 | 0 | 0 | 0 | 0 | 0 | 0 | 0
41 | 0 | 0 | 0 | 0 | 0 | 0 | 0 | 0 | 0 | 0 | 0 | 0 | 0
41.0833 | 0 | 0 | 0 | 0 | 0 | 0 | 0 | 0 | 0 | 0 | 0 | 0 | 0
41.1667 | 0 | 0 | 0 | 0 | 0 | 0 | 0 | 0 | 0 | 0 | 0 | 0 | 0
41.25 | 0 | 0 | 0 | 0 | 0 | 0 | 0 | 0 | 0 | 0 | 0 | 0 | 0
41.3333 | 0 | 0 | 0 | 0 | 0 | 0 | 0 | 0 | 0 | 0 | 0 | 0 | 0
41.4167 | 0 | 0 | 0 | 0 | 0 | 0 | 0 | 0 | 0 | 0 | 0 | 0 | 0
41.5 | 0 | 0 | 0 | 0 | 0 | 0 | 0 | 0 | 0 | 0 | 0 | 0 | 0
41.5833 | 0 | 0 | 0 | 0 | 0 | 0 | 0 | 0 | 0 | 0 | 0 | 0 | 0
41.6667 | 0 | 0 | 0 | 0 | 0 | 0 | 0 | 0 | 0 | 0 | 0 | 0 | 0
41.75 | 0 | 0 | 0 | 0 | 0 | 0 | 0 | 0 | 0 | 0 | 0 | 0 | 0
41.8333 | 0 | 0 | 0 | 0 | 0 | 0 | 0 | 0 | 0 | 0 | 0 | 0 | 0
41.9167 | 0 | 0 | 0 | 0 | 0 | 0 | 0 | 0 | 0 | 0 | 0 | 0 | 0
42 | 0 | 0 | 0 | 0 | 0 | 0 | 0 | 0 | 0 | 0 | 0 | 0 | 0
42.0833 | 0 | 0 | 0 | 0 | 0 | 0 | 0 | 0 | 0 | 0 | 0 | 0 | 0
42.1667 | 0 | 0 | 0 | 0 | 0 | 0 | 0 | 0 | 0 | 0 | 0 | 0 | 0
42.25 | 0 | 0 | 0 | 0 | 0 | 0 | 0 | 0 | 0 | 0 | 0 | 0 | 0
42.3333 | 0 | 0 | 0 | 0 | 0 | 0 | 0 | 0 | 0 | 0 | 0 | 0 | 0
42.4167 | 0 | 0 | 0 | 0 | 0 | 0 | 0 | 0 | 0 | 0 | 0 | 0 | 0
42.5 | 0 | 0 | 0 | 0 | 0 | 0 | 0 | 0 | 0 | 0 | 0 | 0 | 0
42.5833 | 0 | 0 | 0 | 0 | 0 | 0 | 0 | 0 | 0 | 0 | 0 | 0 | 0
42.6667 | 0 | 0 | 0 | 0 | 0 | 0 | 0 | 0 | 0 | 0 | 0 | 0 | 0
42.75 | 0 | 0 | 0 | 0 | 0 | 0 | 0 | 0 | 0 | 0 | 0 | 0 | 0
42.8333 | 0 | 0 | 0 | 0 | 0 | 0 | 0 | 0 | 0 | 0 | 0 | 0 | 0
42.9167 | 0 | 0 | 0 | 0 | 0 | 0 | 0 | 0 | 0 | 0 | 0 | 0 | 0
43 | 0 | 0 | 0 | 0 | 0 | 0 | 0 | 0 | 0 | 0 | 0 | 0 | 0
43.0833 | 0 | 0 | 0 | 0 | 0 | 0 | 0 | 0 | 0 | 0 | 0 | 0 | 0
43.1667 | 0 | 0 | 0 | 0 | 0 | 0 | 0 | 0 | 0 | 0 | 0 | 0 | 0
43.25 | 0 | 0 | 0 | 0 | 0 | 0 | 0 | 0 | 0 | 0 | 0 | 0 | 0
43.3333 | 0 | 0 | 0 | 0 | 0 | 0 | 0 | 0 | 0 | 0 | 0 | 0 | 0
43.4167 | 0 | 0 | 0 | 0 | 0 | 0 | 0 | 0 | 0 | 0 | 0 | 0 | 0
43.5 | 0 | 0 | 0 | 0 | 0 | 0 | 0 | 0 | 0 | 0 | 0 | 0 | 0
43.5833 | 0 | 0 | 0 | 0 | 0 | 0 | 0 | 0 | 0 | 0 | 0 | 0 | 0
43.6667 | 0 | 0 | 0 | 0 | 0 | 0 | 0 | 0 | 0 | 0 | 0 | 0 | 0
43.75 | 0 | 0 | 0 | 0 | 0 | 0 | 0 | 0 | 0 | 0 | 0 | 0 | 0
43.8333 | 0 | 0 | 0 | 0 | 0 | 0 | 0 | 0 | 0 | 0 | 0 | 0 | 0
43.9167 | 0 | 0 | 0 | 0 | 0 | 0 | 0 | 0 | 0 | 0 | 0 | 0 | 0
44 | 0 | 0 | 0 | 0 | 0 | 0 | 0 | 0 | 0 | 0 | 0 | 0 | 0
44.0833 | 0 | 0 | 0 | 0 | 0 | 0 | 0 | 0 | 0 | 0 | 0 | 0 | 0
44.1667 | 0 | 0 | 0 | 0 | 0 | 0 | 0 | 0 | 0 | 0 | 0 | 0 | 0
44.25 | 0 | 0 | 0 | 0 | 0 | 0 | 0 | 0 | 0 | 0 | 0 | 0 | 0
44.3333 | 0 | 0 | 0 | 0 | 0 | 0 | 0 | 0 | 0 | 0 | 0 | 0 | 0
44.4167 | 0 | 0 | 0 | 0 | 0 | 0 | 0 | 0 | 0 | 0 | 0 | 0 | 0
44.5 | 0 | 0 | 0 | 0 | 0 | 0 | 0 | 0 | 0 | 0 | 0 | 0 | 0
44.5833 | 0 | 0 | 0 | 0 | 0 | 0 | 0 | 0 | 0 | 0 | 0 | 0 | 0
44.6667 | 0 | 0 | 0 | 0 | 0 | 0 | 0 | 0 | 0 | 0 | 0 | 0 | 0
44.75 | 0 | 0 | 0 | 0 | 0 | 0 | 0 | 0 | 0 | 0 | 0 | 0 | 0
44.8333 | 0 | 0 | 0 | 0 | 0 | 0 | 0 | 0 | 0 | 0 | 0 | 0 | 0
44.9167 | 0 | 0 | 0 | 0 | 0 | 0 | 0 | 0 | 0 | 0 | 0 | 0 | 0
45 | 0 | 0 | 0 | 0 | 0 | 0 | 0 | 0 | 0 | 0 | 0 | 0 | 0
45.0833 | 0 | 0 | 0 | 0 | 0 | 0 | 0 | 0 | 0 | 0 | 0 | 0 | 0
45.1667 | 0 | 0 | 0 | 0 | 0 | 0 | 0 | 0 | 0 | 0 | 0 | 0 | 0
45.25 | 0 | 0 | 0 | 0 | 0 | 0 | 0 | 0 | 0 | 0 | 0 | 0 | 0
45.3333 | 0 | 0 | 0 | 0 | 0 | 0 | 0 | 0 | 0 | 0 | 0 | 0 | 0
45.4167 | 0 | 0 | 0 | 0 | 0 | 0 | 0 | 0 | 0 | 0 | 0 | 0 | 0
45.5 | 0 | 0 | 0 | 0 | 0 | 0 | 0 | 0 | 0 | 0 | 0 | 0 | 0
45.5833 | 0 | 0 | 0 | 0 | 0 | 0 | 0 | 0 | 0 | 0 | 0 | 0 | 0
45.6667 | 0 | 0 | 0 | 0 | 0 | 0 | 0 | 0 | 0 | 0 | 0 | 0 | 0
45.75 | 0 | 0 | 0 | 0 | 0 | 0 | 0 | 0 | 0 | 0 | 0 | 0 | 0
45.8333 | 0 | 0 | 0 | 0 | 0 | 0 | 0 | 0 | 0 | 0 | 0 | 0 | 0
45.9167 | 0 | 0 | 0 | 0 | 0 | 0 | 0 | 0 | 0 | 0 | 0 | 0 | 0
46 | 0 | 0 | 0 | 0 | 0 | 0 | 0 | 0 | 0 | 0 | 0 | 0 | 0
46.0833 | 0 | 0 | 0 | 0 | 0 | 0 | 0 | 0 | 0 | 0 | 0 | 0 | 0
46.1667 | 0 | 0 | 0 | 0 | 0 | 0 | 0 | 0 | 0 | 0 | 0 | 0 | 0
46.25 | 0 | 0 | 0 | 0 | 0 | 0 | 0 | 0 | 0 | 0 | 0 | 0 | 0
46.3333 | 0 | 0 | 0 | 0 | 0 | 0 | 0 | 0 | 0 | 0 | 0 | 0 | 0
46.4167 | 0 | 0 | 0 | 0 | 0 | 0 | 0 | 0 | 0 | 0 | 0 | 0 | 0
46.5 | 0 | 0 | 0 | 0 | 0 | 0 | 0 | 0 | 0 | 0 | 0 | 0 | 0
46.5833 | 0 | 0 | 0 | 0 | 0 | 0 | 0 | 0 | 0 | 0 | 0 | 0 | 0
46.6667 | 0 | 0 | 0 | 0 | 0 | 0 | 0 | 0 | 0 | 0 | 0 | 0 | 0
46.75 | 0 | 0 | 0 | 0 | 0 | 0 | 0 | 0 | 0 | 0 | 0 | 0 | 0
46.8333 | 0 | 0 | 0 | 0 | 0 | 0 | 0 | 0 | 0 | 0 | 0 | 0 | 0
46.9167 | 0 | 0 | 0 | 0 | 0 | 0 | 0 | 0 | 0 | 0 | 0 | 0 | 0
47 | 0 | 0 | 0 | 0 | 0 | 0 | 0 | 0 | 0 | 0 | 0 | 0 | 0
47.0833 | 0 | 0 | 0 | 0 | 0 | 0 | 0 | 0 | 0 | 0 | 0 | 0 | 0
47.1667 | 0 | 0 | 0 | 0 | 0 | 0 | 0 | 0 | 0 | 0 | 0 | 0 | 0
47.25 | 0 | 0 | 0 | 0 | 0 | 0 | 0 | 0 | 0 | 0 | 0 | 0 | 0
47.3333 | 0 | 0 | 0 | 0 | 0 | 0 | 0 | 0 | 0 | 0 | 0 | 0 | 0
47.4167 | 0 | 0 | 0 | 0 | 0 | 0 | 0 | 0 | 0 | 0 | 0 | 0 | 0
47.5 | 0 | 0 | 0 | 0 | 0 | 0 | 0 | 0 | 0 | 0 | 0 | 0 | 0
47.5833 | 0 | 0 | 0 | 0 | 0 | 0 | 0 | 0 | 0 | 0 | 0 | 0 | 0
47.6667 | 0 | 0 | 0 | 0 | 0 | 0 | 0 | 0 | 0 | 0 | 0 | 0 | 0
47.75 | 0 | 0 | 0 | 0 | 0 | 0 | 0 | 0 | 0 | 0 | 0 | 0 | 0
47.8333 | 0 | 0 | 0 | 0 | 0 | 0 | 0 | 0 | 0 | 0 | 0 | 0 | 0
47.9167 | 0 | 0 | 0 | 0 | 0 | 0 | 0 | 0 | 0 | 0 | 0 | 0 | 0
48 | 0 | 0 | 0 | 0 | 0 | 0 | 0 | 0 | 0 | 0 | 0 | 0 | 0

## 32 SHA-CH9-SS
SHA-CH9-SS at the North Batinah Bypass, station 0 m - hydrographs of HEC-HMS element SHA-J3 (dams in place), 5-minute values
Time (h) | Q 2-year (m³/s) | Q 5-year (m³/s) | Q 10-year (m³/s) | Q 25-year (m³/s) | Q 50-year (m³/s) | Q 100-year (m³/s) | Q 200-year (m³/s) | Q 500-year (m³/s) | Q 1000-year (m³/s) | Q 2000-year (m³/s) | Q 5000-year (m³/s) | Q 10000-year (m³/s) | Q PMP (m³/s) | Return period | Peak (m³/s) | Volume (Mm³)
0 | 0 | 0 | 0 | 0 | 0 | 0 | 0 | 0 | 0 | 0 | 0 | 0 | 0 | 2-year 2 m³/s | 2 | 0.013
0.0833 | 0 | 0 | 0 | 0 | 0 | 0 | 0 | 0 | 0 | 0 | 0 | 0 | 0 | 5-year 8 m³/s | 7.9 | 0.051
0.1667 | 0 | 0 | 0 | 0 | 0 | 0 | 0 | 0 | 0 | 0 | 0 | 0 | 0 | 10-year 18 m³/s | 18.1 | 0.14
0.25 | 0 | 0 | 0 | 0 | 0 | 0 | 0 | 0 | 0 | 0 | 0 | 0 | 0 | 25-year 26 m³/s | 25.9 | 0.201
0.3333 | 0 | 0 | 0 | 0 | 0 | 0 | 0 | 0 | 0 | 0 | 0 | 0 | 0 | 50-year 33 m³/s | 33.3 | 0.261
0.4167 | 0 | 0 | 0 | 0 | 0 | 0 | 0 | 0 | 0 | 0 | 0 | 0 | 0 | 100-year 42 m³/s | 42.4 | 0.335
0.5 | 0 | 0 | 0 | 0 | 0 | 0 | 0 | 0 | 0 | 0 | 0 | 0 | 0 | 200-year 53 m³/s | 53.4 | 0.427
0.5833 | 0 | 0 | 0 | 0 | 0 | 0 | 0 | 0 | 0 | 0 | 0 | 0 | 0 | 500-year 72 m³/s | 71.7 | 0.581
0.6667 | 0 | 0 | 0 | 0 | 0 | 0 | 0 | 0 | 0 | 0 | 0 | 0 | 0 | 1000-year 89 m³/s | 89 | 0.729
0.75 | 0 | 0 | 0 | 0 | 0 | 0 | 0 | 0 | 0 | 0 | 0 | 0 | 0 | 2000-year 98 m³/s | 97.8 | 0.91
0.8333 | 0 | 0 | 0 | 0 | 0 | 0 | 0 | 0 | 0 | 0 | 0 | 0 | 0 | 5000-year 129 m³/s | 129.3 | 1.218
0.9167 | 0 | 0 | 0 | 0 | 0 | 0 | 0 | 0 | 0 | 0 | 0 | 0 | 0 | 10000-year 139 m³/s | 138.8 | 1.312
1 | 0 | 0 | 0 | 0 | 0 | 0 | 0 | 0 | 0 | 0 | 0 | 0 | 0 | PMP 213 m³/s | 212.7 | 3.339
1.0833 | 0 | 0 | 0 | 0 | 0 | 0 | 0 | 0 | 0 | 0 | 0 | 0 | 0
1.1667 | 0 | 0 | 0 | 0 | 0 | 0 | 0 | 0 | 0 | 0 | 0 | 0.001 | 0
1.25 | 0 | 0 | 0 | 0 | 0 | 0 | 0 | 0 | 0 | 0 | 0.002 | 0.005 | 0
1.3333 | 0 | 0 | 0 | 0 | 0 | 0 | 0 | 0 | 0 | 0 | 0.005 | 0.013 | 0
1.4167 | 0 | 0 | 0 | 0 | 0 | 0 | 0 | 0 | 0 | 0 | 0.013 | 0.027 | 0
1.5 | 0 | 0 | 0 | 0 | 0 | 0 | 0 | 0 | 0 | 0 | 0.026 | 0.051 | 0
1.5833 | 0 | 0 | 0 | 0 | 0 | 0 | 0 | 0 | 0 | 0.001 | 0.049 | 0.086 | 0
1.6667 | 0 | 0 | 0 | 0 | 0 | 0 | 0 | 0 | 0 | 0.004 | 0.081 | 0.133 | 0
1.75 | 0 | 0 | 0 | 0 | 0 | 0 | 0 | 0 | 0 | 0.009 | 0.125 | 0.194 | 0
1.8333 | 0 | 0 | 0 | 0 | 0 | 0 | 0 | 0 | 0 | 0.019 | 0.181 | 0.266 | 0
1.9167 | 0 | 0 | 0 | 0 | 0 | 0 | 0 | 0 | 0 | 0.034 | 0.247 | 0.35 | 0
2 | 0 | 0 | 0 | 0 | 0 | 0 | 0 | 0 | 0 | 0.055 | 0.322 | 0.442 | 0
2.0833 | 0 | 0 | 0 | 0 | 0 | 0 | 0 | 0 | 0 | 0.084 | 0.406 | 0.542 | 0
2.1667 | 0 | 0 | 0 | 0 | 0 | 0 | 0 | 0 | 0.001 | 0.12 | 0.495 | 0.648 | 0
2.25 | 0 | 0 | 0 | 0 | 0 | 0 | 0 | 0 | 0.002 | 0.162 | 0.59 | 0.757 | 0
2.3333 | 0 | 0 | 0 | 0 | 0 | 0 | 0 | 0 | 0.005 | 0.211 | 0.688 | 0.869 | 0
2.4167 | 0 | 0 | 0 | 0 | 0 | 0 | 0 | 0 | 0.01 | 0.265 | 0.789 | 0.983 | 0
2.5 | 0 | 0 | 0 | 0 | 0 | 0 | 0 | 0 | 0.018 | 0.324 | 0.892 | 1.099 | 0
2.5833 | 0 | 0 | 0 | 0 | 0 | 0 | 0 | 0.001 | 0.03 | 0.387 | 0.997 | 1.215 | 0
2.6667 | 0 | 0 | 0 | 0 | 0 | 0 | 0 | 0.002 | 0.046 | 0.452 | 1.102 | 1.332 | 0
2.75 | 0 | 0 | 0 | 0 | 0 | 0 | 0 | 0.004 | 0.065 | 0.519 | 1.207 | 1.448 | 0
2.8333 | 0 | 0 | 0 | 0 | 0 | 0 | 0 | 0.008 | 0.089 | 0.587 | 1.311 | 1.562 | 0
2.9167 | 0 | 0 | 0 | 0 | 0 | 0 | 0 | 0.014 | 0.116 | 0.656 | 1.414 | 1.675 | 0
3 | 0 | 0 | 0 | 0 | 0 | 0 | 0 | 0.023 | 0.145 | 0.725 | 1.516 | 1.786 | 0
3.0833 | 0 | 0 | 0 | 0 | 0 | 0 | 0 | 0.035 | 0.178 | 0.794 | 1.616 | 1.894 | 0
3.1667 | 0 | 0 | 0 | 0 | 0 | 0 | 0 | 0.05 | 0.213 | 0.862 | 1.713 | 2 | 0
3.25 | 0 | 0 | 0 | 0 | 0 | 0 | 0.001 | 0.067 | 0.249 | 0.931 | 1.81 | 2.105 | 0
3.3333 | 0 | 0 | 0 | 0 | 0 | 0 | 0.001 | 0.087 | 0.287 | 0.999 | 1.906 | 2.208 | 0
3.4167 | 0 | 0 | 0 | 0 | 0 | 0 | 0.003 | 0.11 | 0.326 | 1.067 | 1.999 | 2.309 | 0
3.5 | 0 | 0 | 0 | 0 | 0 | 0 | 0.006 | 0.134 | 0.367 | 1.134 | 2.091 | 2.408 | 0
3.5833 | 0 | 0 | 0 | 0 | 0 | 0 | 0.011 | 0.16 | 0.408 | 1.202 | 2.183 | 2.507 | 0.001
3.6667 | 0 | 0 | 0 | 0 | 0 | 0 | 0.018 | 0.188 | 0.449 | 1.27 | 2.276 | 2.606 | 0.003
3.75 | 0 | 0 | 0 | 0 | 0 | 0 | 0.026 | 0.216 | 0.491 | 1.338 | 2.367 | 2.704 | 0.009
3.8333 | 0 | 0 | 0 | 0 | 0 | 0 | 0.037 | 0.246 | 0.534 | 1.405 | 2.458 | 2.802 | 0.022
3.9167 | 0 | 0 | 0 | 0 | 0 | 0.001 | 0.049 | 0.276 | 0.576 | 1.473 | 2.549 | 2.899 | 0.045
4 | 0 | 0 | 0 | 0 | 0 | 0.003 | 0.063 | 0.306 | 0.619 | 1.541 | 2.64 | 2.996 | 0.081
4.0833 | 0 | 0 | 0 | 0 | 0 | 0.005 | 0.079 | 0.337 | 0.663 | 1.608 | 2.729 | 3.091 | 0.134
4.1667 | 0 | 0 | 0 | 0 | 0 | 0.009 | 0.096 | 0.369 | 0.706 | 1.674 | 2.817 | 3.185 | 0.202
4.25 | 0 | 0 | 0 | 0 | 0 | 0.014 | 0.114 | 0.401 | 0.749 | 1.74 | 2.903 | 3.278 | 0.287
4.3333 | 0 | 0 | 0 | 0 | 0 | 0.02 | 0.133 | 0.433 | 0.792 | 1.805 | 2.989 | 3.368 | 0.386
4.4167 | 0 | 0 | 0 | 0 | 0 | 0.028 | 0.152 | 0.466 | 0.836 | 1.87 | 3.073 | 3.459 | 0.497
4.5 | 0 | 0 | 0 | 0 | 0 | 0.038 | 0.173 | 0.499 | 0.88 | 1.935 | 3.158 | 3.548 | 0.618
4.5833 | 0 | 0 | 0 | 0 | 0.001 | 0.049 | 0.194 | 0.532 | 0.924 | 1.999 | 3.242 | 3.638 | 0.746
4.6667 | 0 | 0 | 0 | 0 | 0.002 | 0.061 | 0.215 | 0.566 | 0.969 | 2.063 | 3.324 | 3.726 | 0.878
4.75 | 0 | 0 | 0 | 0 | 0.004 | 0.074 | 0.238 | 0.601 | 1.014 | 2.127 | 3.407 | 3.813 | 1.013
4.8333 | 0 | 0 | 0 | 0 | 0.007 | 0.088 | 0.26 | 0.635 | 1.059 | 2.19 | 3.488 | 3.9 | 1.148
4.9167 | 0 | 0 | 0 | 0 | 0.011 | 0.103 | 0.283 | 0.67 | 1.105 | 2.253 | 3.569 | 3.985 | 1.282
5 | 0 | 0 | 0 | 0 | 0.016 | 0.118 | 0.306 | 0.705 | 1.15 | 2.316 | 3.649 | 4.071 | 1.414
5.0833 | 0 | 0 | 0 | 0 | 0.022 | 0.133 | 0.33 | 0.739 | 1.195 | 2.379 | 3.73 | 4.157 | 1.544
5.1667 | 0 | 0 | 0 | 0 | 0.03 | 0.15 | 0.353 | 0.774 | 1.24 | 2.443 | 3.812 | 4.243 | 1.67
5.25 | 0 | 0 | 0 | 0 | 0.038 | 0.166 | 0.377 | 0.81 | 1.285 | 2.508 | 3.895 | 4.332 | 1.803
5.3333 | 0 | 0 | 0 | 0.001 | 0.048 | 0.184 | 0.402 | 0.846 | 1.332 | 2.573 | 3.98 | 4.422 | 1.956
5.4167 | 0 | 0 | 0 | 0.002 | 0.058 | 0.201 | 0.427 | 0.882 | 1.379 | 2.64 | 4.065 | 4.512 | 2.128
5.5 | 0 | 0 | 0 | 0.003 | 0.069 | 0.22 | 0.452 | 0.919 | 1.426 | 2.705 | 4.15 | 4.602 | 2.317
5.5833 | 0 | 0 | 0 | 0.005 | 0.081 | 0.238 | 0.478 | 0.956 | 1.473 | 2.772 | 4.235 | 4.693 | 2.543
5.6667 | 0 | 0 | 0 | 0.009 | 0.093 | 0.256 | 0.503 | 0.993 | 1.52 | 2.839 | 4.321 | 4.784 | 2.801
5.75 | 0 | 0 | 0 | 0.013 | 0.105 | 0.275 | 0.529 | 1.03 | 1.567 | 2.905 | 4.406 | 4.874 | 3.068
5.8333 | 0 | 0 | 0 | 0.018 | 0.118 | 0.294 | 0.555 | 1.067 | 1.614 | 2.971 | 4.49 | 4.963 | 3.35
5.9167 | 0 | 0 | 0 | 0.024 | 0.132 | 0.314 | 0.582 | 1.104 | 1.662 | 3.037 | 4.573 | 5.052 | 3.667
6 | 0 | 0 | 0 | 0.03 | 0.145 | 0.334 | 0.608 | 1.142 | 1.711 | 3.102 | 4.656 | 5.14 | 4.02
6.0833 | 0 | 0 | 0 | 0.038 | 0.159 | 0.354 | 0.636 | 1.181 | 1.76 | 3.167 | 4.739 | 5.227 | 4.407
6.1667 | 0 | 0 | 0 | 0.046 | 0.174 | 0.375 | 0.664 | 1.222 | 1.811 | 3.233 | 4.823 | 5.316 | 4.837
6.25 | 0 | 0 | 0 | 0.055 | 0.189 | 0.396 | 0.693 | 1.263 | 1.863 | 3.301 | 4.909 | 5.407 | 5.295
6.3333 | 0 | 0 | 0 | 0.065 | 0.205 | 0.418 | 0.722 | 1.304 | 1.916 | 3.369 | 4.995 | 5.499 | 5.762
6.4167 | 0 | 0 | 0 | 0.075 | 0.221 | 0.44 | 0.752 | 1.347 | 1.971 | 3.438 | 5.083 | 5.593 | 6.268
6.5 | 0 | 0 | 0.001 | 0.086 | 0.237 | 0.463 | 0.783 | 1.391 | 2.026 | 3.508 | 5.173 | 5.688 | 6.811
6.5833 | 0 | 0 | 0.002 | 0.097 | 0.254 | 0.486 | 0.814 | 1.435 | 2.082 | 3.578 | 5.262 | 5.782 | 7.343
6.6667 | 0 | 0 | 0.004 | 0.108 | 0.27 | 0.509 | 0.845 | 1.478 | 2.136 | 3.647 | 5.35 | 5.875 | 7.857
6.75 | 0 | 0 | 0.006 | 0.119 | 0.288 | 0.533 | 0.876 | 1.522 | 2.192 | 3.717 | 5.439 | 5.971 | 8.392
6.8333 | 0 | 0 | 0.009 | 0.131 | 0.305 | 0.557 | 0.909 | 1.568 | 2.25 | 3.79 | 5.532 | 6.069 | 8.947
6.9167 | 0 | 0 | 0.013 | 0.144 | 0.323 | 0.582 | 0.942 | 1.614 | 2.308 | 3.864 | 5.626 | 6.169 | 9.504
7 | 0 | 0 | 0.017 | 0.157 | 0.342 | 0.607 | 0.975 | 1.661 | 2.367 | 3.939 | 5.722 | 6.271 | 10.057
7.0833 | 0 | 0 | 0.023 | 0.17 | 0.361 | 0.633 | 1.01 | 1.71 | 2.428 | 4.017 | 5.822 | 6.377 | 10.588
7.1667 | 0 | 0 | 0.029 | 0.184 | 0.38 | 0.66 | 1.045 | 1.759 | 2.49 | 4.097 | 5.925 | 6.487 | 11.078
7.25 | 0 | 0 | 0.035 | 0.198 | 0.4 | 0.687 | 1.081 | 1.809 | 2.553 | 4.179 | 6.031 | 6.6 | 11.553
7.3333 | 0 | 0 | 0.043 | 0.212 | 0.42 | 0.715 | 1.117 | 1.86 | 2.617 | 4.264 | 6.139 | 6.715 | 12.046
7.4167 | 0 | 0 | 0.05 | 0.227 | 0.441 | 0.743 | 1.155 | 1.912 | 2.682 | 4.35 | 6.251 | 6.834 | 12.551
7.5 | 0 | 0 | 0.059 | 0.242 | 0.462 | 0.772 | 1.193 | 1.965 | 2.749 | 4.436 | 6.362 | 6.953 | 13.08
7.5833 | 0 | 0 | 0.067 | 0.258 | 0.484 | 0.801 | 1.232 | 2.019 | 2.817 | 4.523 | 6.474 | 7.072 | 13.668
7.6667 | 0 | 0 | 0.077 | 0.274 | 0.507 | 0.832 | 1.272 | 2.075 | 2.887 | 4.611 | 6.587 | 7.192 | 14.31
7.75 | 0 | 0 | 0.086 | 0.291 | 0.53 | 0.863 | 1.313 | 2.133 | 2.959 | 4.699 | 6.701 | 7.313 | 14.984
7.8333 | 0 | 0 | 0.096 | 0.308 | 0.554 | 0.896 | 1.356 | 2.192 | 3.034 | 4.789 | 6.816 | 7.437 | 15.663
7.9167 | 0 | 0 | 0.107 | 0.325 | 0.579 | 0.929 | 1.4 | 2.253 | 3.11 | 4.882 | 6.936 | 7.565 | 16.348
8 | 0 | 0 | 0.118 | 0.344 | 0.604 | 0.963 | 1.445 | 2.315 | 3.188 | 4.978 | 7.06 | 7.697 | 17.037
8.0833 | 0 | 0 | 0.129 | 0.363 | 0.63 | 0.998 | 1.491 | 2.378 | 3.268 | 5.078 | 7.188 | 7.834 | 17.748
8.1667 | 0 | 0 | 0.141 | 0.382 | 0.657 | 1.034 | 1.538 | 2.443 | 3.349 | 5.179 | 7.319 | 7.973 | 18.523
8.25 | 0 | 0 | 0.153 | 0.402 | 0.685 | 1.071 | 1.586 | 2.51 | 3.433 | 5.282 | 7.452 | 8.116 | 19.411
8.3333 | 0 | 0 | 0.166 | 0.423 | 0.713 | 1.11 | 1.636 | 2.579 | 3.52 | 5.388 | 7.59 | 8.262 | 20.442
8.4167 | 0 | 0 | 0.179 | 0.444 | 0.743 | 1.149 | 1.688 | 2.651 | 3.609 | 5.497 | 7.731 | 8.413 | 21.617
8.5 | 0 | 0 | 0.193 | 0.466 | 0.774 | 1.19 | 1.741 | 2.724 | 3.701 | 5.609 | 7.876 | 8.568 | 22.901
8.5833 | 0 | 0 | 0.207 | 0.489 | 0.805 | 1.232 | 1.797 | 2.801 | 3.797 | 5.725 | 8.027 | 8.73 | 24.3
8.6667 | 0 | 0 | 0.222 | 0.513 | 0.839 | 1.277 | 1.854 | 2.88 | 3.896 | 5.845 | 8.183 | 8.896 | 25.776
8.75 | 0 | 0 | 0.238 | 0.539 | 0.873 | 1.323 | 1.915 | 2.964 | 4.001 | 5.968 | 8.342 | 9.066 | 27.263
8.8333 | 0 | 0 | 0.254 | 0.565 | 0.909 | 1.371 | 1.977 | 3.05 | 4.108 | 6.093 | 8.505 | 9.24 | 28.76
8.9167 | 0 | 0 | 0.271 | 0.592 | 0.946 | 1.42 | 2.042 | 3.138 | 4.22 | 6.223 | 8.675 | 9.422 | 30.323
9 | 0 | 0 | 0.289 | 0.62 | 0.985 | 1.472 | 2.108 | 3.23 | 4.335 | 6.36 | 8.853 | 9.612 | 31.947
9.0833 | 0 | 0 | 0.307 | 0.649 | 1.025 | 1.525 | 2.178 | 3.326 | 4.454 | 6.502 | 9.038 | 9.811 | 33.594
9.1667 | 0 | 0 | 0.327 | 0.68 | 1.067 | 1.581 | 2.25 | 3.425 | 4.579 | 6.65 | 9.231 | 10.017 | 35.251
9.25 | 0 | 0 | 0.347 | 0.713 | 1.111 | 1.64 | 2.327 | 3.531 | 4.711 | 6.805 | 9.434 | 10.235 | 36.978
9.3333 | 0 | 0 | 0.369 | 0.747 | 1.158 | 1.702 | 2.407 | 3.642 | 4.85 | 6.967 | 9.645 | 10.461 | 38.799
9.4167 | 0 | 0 | 0.392 | 0.783 | 1.207 | 1.767 | 2.492 | 3.759 | 4.996 | 7.135 | 9.865 | 10.696 | 40.738
9.5 | 0 | 0 | 0.416 | 0.821 | 1.259 | 1.836 | 2.582 | 3.881 | 5.15 | 7.31 | 10.095 | 10.943 | 42.848
9.5833 | 0 | 0 | 0.441 | 0.861 | 1.313 | 1.908 | 2.675 | 4.01 | 5.311 | 7.494 | 10.336 | 11.201 | 45.175
9.6667 | 0 | 0 | 0.468 | 0.903 | 1.371 | 1.984 | 2.773 | 4.145 | 5.48 | 7.686 | 10.587 | 11.47 | 47.686
9.75 | 0 | 0 | 0.497 | 0.948 | 1.431 | 2.064 | 2.877 | 4.287 | 5.658 | 7.887 | 10.851 | 11.753 | 50.364
9.8333 | 0 | 0 | 0.527 | 0.995 | 1.495 | 2.148 | 2.986 | 4.437 | 5.846 | 8.097 | 11.126 | 12.048 | 53.202
9.9167 | 0 | 0 | 0.559 | 1.045 | 1.563 | 2.238 | 3.102 | 4.596 | 6.046 | 8.315 | 11.413 | 12.356 | 56.217
10 | 0 | 0.001 | 0.593 | 1.098 | 1.635 | 2.332 | 3.225 | 4.764 | 6.255 | 8.543 | 11.712 | 12.675 | 59.392
10.0833 | 0 | 0.001 | 0.63 | 1.155 | 1.711 | 2.433 | 3.355 | 4.942 | 6.478 | 8.783 | 12.027 | 13.013 | 62.725
10.1667 | 0 | 0.003 | 0.668 | 1.215 | 1.792 | 2.54 | 3.493 | 5.131 | 6.715 | 9.038 | 12.362 | 13.373 | 66.203
10.25 | 0 | 0.005 | 0.71 | 1.28 | 1.879 | 2.654 | 3.64 | 5.334 | 6.968 | 9.311 | 12.721 | 13.758 | 69.811
10.3333 | 0 | 0.008 | 0.755 | 1.349 | 1.973 | 2.777 | 3.799 | 5.551 | 7.24 | 9.602 | 13.104 | 14.169 | 73.505
10.4167 | 0 | 0.012 | 0.805 | 1.425 | 2.075 | 2.911 | 3.971 | 5.786 | 7.535 | 9.914 | 13.516 | 14.611 | 77.287
10.5 | 0 | 0.017 | 0.858 | 1.508 | 2.185 | 3.056 | 4.159 | 6.043 | 7.856 | 10.248 | 13.956 | 15.083 | 81.123
10.5833 | 0 | 0.024 | 0.917 | 1.598 | 2.307 | 3.215 | 4.364 | 6.323 | 8.207 | 10.607 | 14.429 | 15.591 | 85.035
10.6667 | 0 | 0.033 | 0.982 | 1.697 | 2.44 | 3.39 | 4.588 | 6.63 | 8.591 | 10.995 | 14.94 | 16.139 | 89.029
10.75 | 0 | 0.043 | 1.053 | 1.807 | 2.586 | 3.582 | 4.836 | 6.968 | 9.015 | 11.415 | 15.495 | 16.735 | 93.117
10.8333 | 0 | 0.054 | 1.133 | 1.928 | 2.748 | 3.793 | 5.108 | 7.34 | 9.48 | 11.871 | 16.097 | 17.381 | 97.354
10.9167 | 0 | 0.068 | 1.221 | 2.063 | 2.928 | 4.029 | 5.411 | 7.754 | 9.998 | 12.37 | 16.756 | 18.089 | 101.863
11 | 0 | 0.085 | 1.321 | 2.214 | 3.13 | 4.292 | 5.749 | 8.216 | 10.576 | 12.915 | 17.476 | 18.862 | 106.654
11.0833 | 0 | 0.104 | 1.434 | 2.385 | 3.358 | 4.589 | 6.13 | 8.735 | 11.226 | 13.516 | 18.269 | 19.713 | 111.66
11.1667 | 0 | 0.126 | 1.562 | 2.579 | 3.616 | 4.925 | 6.561 | 9.323 | 11.96 | 14.177 | 19.143 | 20.652 | 116.772
11.25 | 0 | 0.152 | 1.712 | 2.805 | 3.915 | 5.315 | 7.06 | 10.003 | 12.81 | 14.921 | 20.125 | 21.708 | 121.961
11.3333 | 0 | 0.184 | 1.888 | 3.07 | 4.266 | 5.77 | 7.643 | 10.796 | 13.801 | 15.76 | 21.235 | 22.9 | 127.108
11.4167 | 0 | 0.223 | 2.101 | 3.387 | 4.685 | 6.315 | 8.338 | 11.742 | 14.983 | 16.722 | 22.507 | 24.265 | 132.217
11.5 | 0 | 0.271 | 2.359 | 3.772 | 5.193 | 6.972 | 9.178 | 12.881 | 16.406 | 17.829 | 23.971 | 25.838 | 137.383
11.5833 | 0 | 0.335 | 2.69 | 4.263 | 5.84 | 7.807 | 10.243 | 14.326 | 18.208 | 19.141 | 25.705 | 27.701 | 142.642
11.6667 | 0 | 0.424 | 3.125 | 4.904 | 6.68 | 8.891 | 11.622 | 16.193 | 20.535 | 20.709 | 27.779 | 29.929 | 148.031
11.75 | 0.011 | 0.612 | 3.782 | 5.865 | 7.933 | 10.5 | 13.663 | 18.949 | 23.966 | 22.669 | 30.371 | 32.713 | 153.854
11.8333 | 0.068 | 1.016 | 4.815 | 7.359 | 9.87 | 12.975 | 16.791 | 23.156 | 29.193 | 25.165 | 33.671 | 36.258 | 160.243
11.9167 | 0.186 | 1.655 | 6.249 | 9.416 | 12.523 | 16.352 | 21.046 | 28.863 | 36.272 | 28.833 | 38.519 | 41.465 | 167.089
12 | 0.369 | 2.54 | 8.097 | 12.045 | 15.901 | 20.636 | 26.428 | 36.063 | 45.191 | 34.443 | 45.927 | 49.421 | 174.386
12.0833 | 0.636 | 3.706 | 10.35 | 15.231 | 19.976 | 25.787 | 32.885 | 44.678 | 55.846 | 42.025 | 55.932 | 60.164 | 182.192
12.1667 | 0.971 | 5.008 | 12.744 | 18.589 | 24.25 | 31.17 | 39.609 | 53.621 | 66.887 | 51.559 | 68.503 | 73.661 | 190.087
12.25 | 1.308 | 6.186 | 14.915 | 21.603 | 28.062 | 35.944 | 45.547 | 61.485 | 76.573 | 62.974 | 83.542 | 89.806 | 197.452
12.3333 | 1.592 | 7.081 | 16.6 | 23.906 | 30.947 | 39.528 | 49.976 | 67.308 | 83.717 | 74.79 | 99.093 | 106.496 | 203.753
12.4167 | 1.796 | 7.64 | 17.676 | 25.337 | 32.706 | 41.679 | 52.597 | 70.706 | 87.85 | 85.078 | 112.613 | 121.002 | 208.539
12.5 | 1.917 | 7.87 | 18.122 | 25.872 | 33.316 | 42.373 | 53.389 | 71.656 | 88.951 | 92.577 | 122.441 | 131.541 | 211.504
12.5833 | 1.953 | 7.79 | 17.974 | 25.569 | 32.857 | 41.716 | 52.49 | 70.353 | 87.266 | 96.83 | 127.982 | 137.476 | 212.71
12.6667 | 1.921 | 7.486 | 17.363 | 24.622 | 31.579 | 40.032 | 50.308 | 67.346 | 83.479 | 97.846 | 129.252 | 138.825 | 212.333
12.75 | 1.834 | 6.991 | 16.364 | 23.137 | 29.621 | 37.497 | 47.069 | 62.939 | 77.967 | 95.908 | 126.631 | 135.997 | 210.318
12.8333 | 1.691 | 6.324 | 15.059 | 21.232 | 27.138 | 34.308 | 43.02 | 57.465 | 71.145 | 91.774 | 121.121 | 130.069 | 206.878
12.9167 | 1.519 | 5.623 | 13.669 | 19.225 | 24.535 | 30.981 | 38.813 | 51.798 | 64.097 | 85.825 | 113.225 | 121.579 | 202.561
13 | 1.359 | 5.001 | 12.349 | 17.331 | 22.09 | 27.864 | 34.88 | 46.512 | 57.531 | 78.474 | 103.489 | 111.118 | 197.76
13.0833 | 1.214 | 4.451 | 11.132 | 15.591 | 19.849 | 25.014 | 31.288 | 41.692 | 51.549 | 70.921 | 93.498 | 100.384 | 192.622
13.1667 | 1.088 | 3.979 | 10.055 | 14.056 | 17.875 | 22.506 | 28.132 | 37.46 | 46.298 | 63.941 | 84.272 | 90.473 | 187.339
13.25 | 0.979 | 3.574 | 9.1 | 12.699 | 16.131 | 20.294 | 25.349 | 33.733 | 41.676 | 57.597 | 75.89 | 81.47 | 181.968
13.3333 | 0.883 | 3.214 | 8.245 | 11.485 | 14.574 | 18.319 | 22.867 | 30.409 | 37.557 | 52.029 | 68.536 | 73.571 | 176.468
13.4167 | 0.797 | 2.892 | 7.48 | 10.402 | 13.186 | 16.56 | 20.659 | 27.456 | 33.897 | 47.125 | 62.062 | 66.618 | 170.811
13.5 | 0.721 | 2.615 | 6.807 | 9.451 | 11.969 | 15.02 | 18.726 | 24.871 | 30.696 | 42.741 | 56.274 | 60.403 | 165.113
13.5833 | 0.655 | 2.375 | 6.214 | 8.613 | 10.897 | 13.665 | 17.026 | 22.601 | 27.886 | 38.835 | 51.12 | 54.868 | 159.38
13.6667 | 0.597 | 2.164 | 5.689 | 7.873 | 9.952 | 12.471 | 15.53 | 20.603 | 25.413 | 35.418 | 46.611 | 50.027 | 153.676
13.75 | 0.545 | 1.979 | 5.225 | 7.22 | 9.119 | 11.419 | 14.212 | 18.844 | 23.236 | 32.414 | 42.649 | 45.772 | 148.098
13.8333 | 0.5 | 1.817 | 4.815 | 6.645 | 8.386 | 10.494 | 13.053 | 17.299 | 21.324 | 29.761 | 39.151 | 42.016 | 142.736
13.9167 | 0.461 | 1.676 | 4.455 | 6.139 | 7.741 | 9.681 | 12.037 | 15.944 | 19.649 | 27.418 | 36.062 | 38.699 | 137.518
14 | 0.427 | 1.554 | 4.137 | 5.694 | 7.175 | 8.967 | 11.144 | 14.754 | 18.178 | 25.356 | 33.343 | 35.78 | 132.41
14.0833 | 0.397 | 1.446 | 3.855 | 5.3 | 6.673 | 8.335 | 10.354 | 13.702 | 16.878 | 23.538 | 30.947 | 33.208 | 127.472
14.1667 | 0.37 | 1.351 | 3.604 | 4.949 | 6.228 | 7.775 | 9.654 | 12.77 | 15.727 | 21.933 | 28.832 | 30.938 | 122.693
14.25 | 0.346 | 1.267 | 3.381 | 4.638 | 5.832 | 7.277 | 9.032 | 11.943 | 14.705 | 20.51 | 26.958 | 28.926 | 117.91
14.3333 | 0.325 | 1.192 | 3.182 | 4.36 | 5.48 | 6.834 | 8.479 | 11.208 | 13.797 | 19.249 | 25.296 | 27.142 | 113.125
14.4167 | 0.306 | 1.125 | 3.003 | 4.112 | 5.165 | 6.439 | 7.986 | 10.553 | 12.988 | 18.124 | 23.814 | 25.551 | 108.404
14.5 | 0.29 | 1.066 | 2.844 | 3.891 | 4.884 | 6.087 | 7.547 | 9.969 | 12.268 | 17.118 | 22.489 | 24.129 | 103.793
14.5833 | 0.275 | 1.013 | 2.701 | 3.693 | 4.634 | 5.772 | 7.154 | 9.448 | 11.625 | 16.219 | 21.306 | 22.859 | 99.266
14.6667 | 0.262 | 0.966 | 2.573 | 3.515 | 4.408 | 5.49 | 6.802 | 8.981 | 11.048 | 15.419 | 20.253 | 21.729 | 94.858
14.75 | 0.25 | 0.924 | 2.456 | 3.353 | 4.204 | 5.233 | 6.483 | 8.557 | 10.525 | 14.702 | 19.309 | 20.716 | 90.576
14.8333 | 0.239 | 0.885 | 2.35 | 3.206 | 4.017 | 5 | 6.192 | 8.171 | 10.049 | 14.057 | 18.461 | 19.805 | 86.386
14.9167 | 0.229 | 0.849 | 2.252 | 3.07 | 3.846 | 4.784 | 5.924 | 7.815 | 9.61 | 13.47 | 17.688 | 18.976 | 82.286
15 | 0.219 | 0.815 | 2.161 | 2.943 | 3.686 | 4.584 | 5.675 | 7.485 | 9.203 | 12.93 | 16.977 | 18.213 | 78.365
15.0833 | 0.211 | 0.783 | 2.075 | 2.826 | 3.537 | 4.398 | 5.443 | 7.178 | 8.825 | 12.428 | 16.317 | 17.504 | 74.614
15.1667 | 0.202 | 0.753 | 1.997 | 2.717 | 3.4 | 4.226 | 5.23 | 6.895 | 8.476 | 11.96 | 15.702 | 16.844 | 71.041
15.25 | 0.194 | 0.725 | 1.924 | 2.618 | 3.275 | 4.07 | 5.035 | 6.637 | 8.158 | 11.522 | 15.126 | 16.226 | 67.678
15.3333 | 0.187 | 0.701 | 1.86 | 2.529 | 3.163 | 3.931 | 4.862 | 6.409 | 7.877 | 11.113 | 14.588 | 15.649 | 64.52
15.4167 | 0.181 | 0.681 | 1.803 | 2.451 | 3.065 | 3.808 | 4.71 | 6.207 | 7.629 | 10.738 | 14.094 | 15.119 | 61.501
15.5 | 0.176 | 0.662 | 1.751 | 2.38 | 2.976 | 3.696 | 4.572 | 6.025 | 7.404 | 10.406 | 13.658 | 14.651 | 58.63
15.5833 | 0.171 | 0.645 | 1.703 | 2.314 | 2.893 | 3.593 | 4.444 | 5.856 | 7.197 | 10.109 | 13.268 | 14.233 | 55.935
15.6667 | 0.167 | 0.629 | 1.658 | 2.252 | 2.815 | 3.497 | 4.324 | 5.698 | 7.002 | 9.84 | 12.914 | 13.853 | 53.42
15.75 | 0.162 | 0.614 | 1.616 | 2.194 | 2.743 | 3.406 | 4.212 | 5.549 | 6.819 | 9.594 | 12.591 | 13.506 | 51.056
15.8333 | 0.158 | 0.6 | 1.576 | 2.14 | 2.674 | 3.321 | 4.106 | 5.41 | 6.647 | 9.366 | 12.292 | 13.186 | 48.822
15.9167 | 0.155 | 0.587 | 1.539 | 2.089 | 2.61 | 3.241 | 4.007 | 5.279 | 6.486 | 9.152 | 12.011 | 12.884 | 46.652
16 | 0.151 | 0.574 | 1.503 | 2.041 | 2.55 | 3.166 | 3.914 | 5.156 | 6.335 | 8.948 | 11.743 | 12.596 | 44.547
16.0833 | 0.148 | 0.562 | 1.471 | 1.996 | 2.493 | 3.095 | 3.827 | 5.041 | 6.193 | 8.756 | 11.49 | 12.325 | 42.583
16.1667 | 0.144 | 0.551 | 1.439 | 1.953 | 2.44 | 3.029 | 3.744 | 4.932 | 6.06 | 8.573 | 11.25 | 12.067 | 40.768
16.25 | 0.141 | 0.54 | 1.41 | 1.913 | 2.389 | 2.966 | 3.666 | 4.829 | 5.933 | 8.398 | 11.021 | 11.822 | 39.02
16.3333 | 0.139 | 0.53 | 1.382 | 1.875 | 2.342 | 2.907 | 3.593 | 4.732 | 5.814 | 8.233 | 10.803 | 11.588 | 37.303
16.4167 | 0.136 | 0.52 | 1.356 | 1.839 | 2.296 | 2.85 | 3.523 | 4.64 | 5.7 | 8.075 | 10.596 | 11.366 | 35.613
16.5 | 0.133 | 0.51 | 1.331 | 1.804 | 2.254 | 2.797 | 3.457 | 4.552 | 5.593 | 7.925 | 10.399 | 11.155 | 33.961
16.5833 | 0.131 | 0.501 | 1.307 | 1.772 | 2.213 | 2.746 | 3.393 | 4.469 | 5.49 | 7.782 | 10.211 | 10.953 | 32.386
16.6667 | 0.129 | 0.493 | 1.284 | 1.74 | 2.173 | 2.697 | 3.333 | 4.389 | 5.392 | 7.646 | 10.033 | 10.761 | 30.923
16.75 | 0.126 | 0.484 | 1.262 | 1.71 | 2.135 | 2.65 | 3.274 | 4.312 | 5.297 | 7.516 | 9.861 | 10.578 | 29.531
16.8333 | 0.124 | 0.477 | 1.24 | 1.681 | 2.099 | 2.604 | 3.218 | 4.237 | 5.205 | 7.39 | 9.696 | 10.401 | 28.173
16.9167 | 0.122 | 0.469 | 1.22 | 1.653 | 2.063 | 2.56 | 3.163 | 4.165 | 5.116 | 7.27 | 9.539 | 10.232 | 26.856
17 | 0.12 | 0.462 | 1.2 | 1.625 | 2.029 | 2.517 | 3.11 | 4.095 | 5.03 | 7.156 | 9.389 | 10.071 | 25.599
17.0833 | 0.118 | 0.455 | 1.18 | 1.599 | 1.996 | 2.476 | 3.059 | 4.028 | 4.948 | 7.046 | 9.245 | 9.916 | 24.422
17.1667 | 0.116 | 0.448 | 1.162 | 1.573 | 1.964 | 2.436 | 3.01 | 3.963 | 4.868 | 6.94 | 9.105 | 9.767 | 23.355
17.25 | 0.114 | 0.442 | 1.144 | 1.549 | 1.933 | 2.398 | 2.963 | 3.901 | 4.792 | 6.837 | 8.97 | 9.621 | 22.393
17.3333 | 0.112 | 0.435 | 1.127 | 1.526 | 1.904 | 2.362 | 2.918 | 3.841 | 4.718 | 6.737 | 8.838 | 9.48 | 21.535
17.4167 | 0.111 | 0.429 | 1.11 | 1.503 | 1.875 | 2.326 | 2.873 | 3.783 | 4.646 | 6.639 | 8.71 | 9.342 | 20.763
17.5 | 0.109 | 0.423 | 1.093 | 1.48 | 1.847 | 2.291 | 2.83 | 3.725 | 4.575 | 6.544 | 8.585 | 9.208 | 20.046
17.5833 | 0.107 | 0.418 | 1.077 | 1.458 | 1.819 | 2.256 | 2.787 | 3.669 | 4.506 | 6.452 | 8.465 | 9.079 | 19.397
17.6667 | 0.106 | 0.412 | 1.061 | 1.437 | 1.793 | 2.223 | 2.746 | 3.615 | 4.44 | 6.365 | 8.349 | 8.956 | 18.817
17.75 | 0.104 | 0.407 | 1.046 | 1.416 | 1.767 | 2.191 | 2.706 | 3.562 | 4.375 | 6.278 | 8.236 | 8.834 | 18.247
17.8333 | 0.103 | 0.402 | 1.031 | 1.396 | 1.742 | 2.16 | 2.668 | 3.511 | 4.312 | 6.193 | 8.124 | 8.714 | 17.683
17.9167 | 0.102 | 0.397 | 1.017 | 1.377 | 1.718 | 2.13 | 2.631 | 3.463 | 4.253 | 6.111 | 8.017 | 8.599 | 17.162
18 | 0.1 | 0.392 | 1.004 | 1.359 | 1.695 | 2.102 | 2.596 | 3.417 | 4.196 | 6.035 | 7.917 | 8.491 | 16.668
18.0833 | 0.099 | 0.387 | 0.992 | 1.342 | 1.674 | 2.075 | 2.563 | 3.373 | 4.143 | 5.961 | 7.82 | 8.388 | 16.158
18.1667 | 0.098 | 0.382 | 0.98 | 1.326 | 1.653 | 2.05 | 2.532 | 3.332 | 4.092 | 5.891 | 7.727 | 8.288 | 15.634
18.25 | 0.097 | 0.377 | 0.969 | 1.311 | 1.634 | 2.027 | 2.503 | 3.294 | 4.045 | 5.823 | 7.638 | 8.192 | 15.096
18.3333 | 0.096 | 0.373 | 0.958 | 1.296 | 1.616 | 2.004 | 2.475 | 3.257 | 3.999 | 5.756 | 7.55 | 8.098 | 14.528
18.4167 | 0.095 | 0.368 | 0.948 | 1.282 | 1.598 | 1.982 | 2.447 | 3.22 | 3.955 | 5.69 | 7.463 | 8.005 | 13.957
18.5 | 0.093 | 0.364 | 0.937 | 1.268 | 1.581 | 1.96 | 2.42 | 3.185 | 3.911 | 5.625 | 7.379 | 7.914 | 13.407
18.5833 | 0.092 | 0.36 | 0.927 | 1.253 | 1.563 | 1.937 | 2.393 | 3.148 | 3.866 | 5.562 | 7.296 | 7.826 | 12.825
18.6667 | 0.091 | 0.356 | 0.916 | 1.239 | 1.545 | 1.915 | 2.365 | 3.111 | 3.821 | 5.501 | 7.216 | 7.74 | 12.21
18.75 | 0.09 | 0.352 | 0.906 | 1.224 | 1.527 | 1.892 | 2.337 | 3.075 | 3.776 | 5.443 | 7.139 | 7.657 | 11.634
18.8333 | 0.089 | 0.348 | 0.895 | 1.21 | 1.509 | 1.87 | 2.309 | 3.039 | 3.731 | 5.387 | 7.066 | 7.579 | 11.105
18.9167 | 0.088 | 0.344 | 0.885 | 1.196 | 1.491 | 1.848 | 2.282 | 3.002 | 3.687 | 5.331 | 6.993 | 7.501 | 10.569
19 | 0.087 | 0.341 | 0.874 | 1.182 | 1.473 | 1.826 | 2.254 | 2.966 | 3.642 | 5.276 | 6.92 | 7.423 | 10.024
19.0833 | 0.086 | 0.337 | 0.864 | 1.168 | 1.456 | 1.804 | 2.228 | 2.931 | 3.599 | 5.221 | 6.849 | 7.346 | 9.488
19.1667 | 0.085 | 0.334 | 0.854 | 1.155 | 1.439 | 1.784 | 2.202 | 2.898 | 3.558 | 5.168 | 6.779 | 7.271 | 8.968
19.25 | 0.084 | 0.331 | 0.845 | 1.142 | 1.424 | 1.765 | 2.179 | 2.867 | 3.52 | 5.116 | 6.71 | 7.197 | 8.485
19.3333 | 0.083 | 0.328 | 0.837 | 1.131 | 1.41 | 1.748 | 2.158 | 2.839 | 3.485 | 5.064 | 6.642 | 7.124 | 8.066
19.4167 | 0.083 | 0.324 | 0.829 | 1.121 | 1.397 | 1.731 | 2.137 | 2.811 | 3.452 | 5.014 | 6.576 | 7.053 | 7.69
19.5 | 0.082 | 0.321 | 0.821 | 1.11 | 1.383 | 1.714 | 2.116 | 2.784 | 3.418 | 4.963 | 6.51 | 6.982 | 7.339
19.5833 | 0.081 | 0.318 | 0.813 | 1.099 | 1.37 | 1.697 | 2.095 | 2.757 | 3.385 | 4.915 | 6.446 | 6.913 | 7.04
19.6667 | 0.08 | 0.315 | 0.805 | 1.088 | 1.356 | 1.68 | 2.075 | 2.729 | 3.351 | 4.868 | 6.385 | 6.848 | 6.803
19.75 | 0.079 | 0.312 | 0.798 | 1.078 | 1.343 | 1.664 | 2.054 | 2.702 | 3.318 | 4.823 | 6.326 | 6.785 | 6.611
19.8333 | 0.078 | 0.309 | 0.79 | 1.067 | 1.33 | 1.648 | 2.035 | 2.677 | 3.286 | 4.781 | 6.27 | 6.725 | 6.456
19.9167 | 0.078 | 0.307 | 0.783 | 1.057 | 1.318 | 1.633 | 2.015 | 2.651 | 3.255 | 4.741 | 6.217 | 6.668 | 6.331
20 | 0.077 | 0.304 | 0.775 | 1.047 | 1.305 | 1.617 | 1.996 | 2.625 | 3.223 | 4.702 | 6.167 | 6.614 | 6.225
20.0833 | 0.076 | 0.302 | 0.768 | 1.038 | 1.293 | 1.602 | 1.977 | 2.601 | 3.193 | 4.665 | 6.118 | 6.561 | 6.136
20.1667 | 0.076 | 0.3 | 0.761 | 1.028 | 1.281 | 1.588 | 1.96 | 2.577 | 3.164 | 4.627 | 6.068 | 6.508 | 6.062
20.25 | 0.075 | 0.297 | 0.755 | 1.019 | 1.27 | 1.573 | 1.942 | 2.554 | 3.136 | 4.588 | 6.017 | 6.454 | 6.002
20.3333 | 0.074 | 0.295 | 0.748 | 1.01 | 1.259 | 1.56 | 1.925 | 2.532 | 3.108 | 4.548 | 5.965 | 6.398 | 5.953
20.4167 | 0.074 | 0.292 | 0.742 | 1.002 | 1.248 | 1.546 | 1.909 | 2.51 | 3.082 | 4.506 | 5.91 | 6.339 | 5.89
20.5 | 0.073 | 0.289 | 0.736 | 0.994 | 1.238 | 1.534 | 1.893 | 2.489 | 3.056 | 4.464 | 5.855 | 6.279 | 5.79
20.5833 | 0.072 | 0.286 | 0.73 | 0.986 | 1.228 | 1.521 | 1.877 | 2.469 | 3.031 | 4.423 | 5.801 | 6.221 | 5.656
20.6667 | 0.072 | 0.284 | 0.724 | 0.978 | 1.218 | 1.509 | 1.862 | 2.449 | 3.006 | 4.384 | 5.75 | 6.167 | 5.488
20.75 | 0.071 | 0.281 | 0.718 | 0.97 | 1.208 | 1.496 | 1.846 | 2.428 | 2.981 | 4.348 | 5.702 | 6.115 | 5.274
20.8333 | 0.071 | 0.278 | 0.712 | 0.961 | 1.197 | 1.483 | 1.83 | 2.407 | 2.955 | 4.314 | 5.657 | 6.067 | 5.052
20.9167 | 0.07 | 0.276 | 0.706 | 0.953 | 1.187 | 1.47 | 1.814 | 2.386 | 2.929 | 4.282 | 5.616 | 6.023 | 4.883
21 | 0.069 | 0.274 | 0.7 | 0.945 | 1.177 | 1.457 | 1.798 | 2.365 | 2.903 | 4.253 | 5.577 | 5.981 | 4.785
21.0833 | 0.069 | 0.272 | 0.694 | 0.936 | 1.166 | 1.445 | 1.783 | 2.344 | 2.878 | 4.223 | 5.539 | 5.94 | 4.73
21.1667 | 0.068 | 0.27 | 0.688 | 0.928 | 1.156 | 1.432 | 1.767 | 2.324 | 2.853 | 4.194 | 5.5 | 5.899 | 4.683
21.25 | 0.068 | 0.269 | 0.682 | 0.921 | 1.147 | 1.42 | 1.752 | 2.304 | 2.829 | 4.165 | 5.462 | 5.858 | 4.62
21.3333 | 0.067 | 0.267 | 0.677 | 0.913 | 1.138 | 1.409 | 1.738 | 2.286 | 2.806 | 4.135 | 5.422 | 5.815 | 4.495
21.4167 | 0.067 | 0.266 | 0.672 | 0.906 | 1.129 | 1.398 | 1.725 | 2.269 | 2.785 | 4.103 | 5.38 | 5.771 | 4.281
21.5 | 0.066 | 0.264 | 0.667 | 0.9 | 1.121 | 1.388 | 1.713 | 2.252 | 2.765 | 4.071 | 5.338 | 5.725 | 3.994
21.5833 | 0.066 | 0.262 | 0.662 | 0.894 | 1.113 | 1.378 | 1.701 | 2.237 | 2.746 | 4.039 | 5.296 | 5.68 | 3.633
21.6667 | 0.065 | 0.26 | 0.658 | 0.888 | 1.106 | 1.369 | 1.689 | 2.222 | 2.727 | 4.008 | 5.256 | 5.637 | 3.215
21.75 | 0.064 | 0.257 | 0.654 | 0.882 | 1.098 | 1.36 | 1.678 | 2.206 | 2.708 | 3.979 | 5.218 | 5.596 | 2.778
21.8333 | 0.064 | 0.255 | 0.649 | 0.876 | 1.09 | 1.35 | 1.666 | 2.19 | 2.689 | 3.952 | 5.183 | 5.559 | 2.353
21.9167 | 0.063 | 0.253 | 0.644 | 0.869 | 1.082 | 1.34 | 1.653 | 2.174 | 2.668 | 3.927 | 5.149 | 5.523 | 1.959
22 | 0.063 | 0.251 | 0.639 | 0.862 | 1.073 | 1.329 | 1.64 | 2.156 | 2.647 | 3.901 | 5.116 | 5.487 | 1.607
22.0833 | 0.062 | 0.249 | 0.634 | 0.856 | 1.065 | 1.319 | 1.627 | 2.14 | 2.627 | 3.876 | 5.082 | 5.451 | 1.312
22.1667 | 0.062 | 0.248 | 0.63 | 0.85 | 1.058 | 1.31 | 1.616 | 2.125 | 2.608 | 3.851 | 5.05 | 5.416 | 1.079
22.25 | 0.062 | 0.246 | 0.626 | 0.844 | 1.05 | 1.301 | 1.605 | 2.11 | 2.59 | 3.826 | 5.017 | 5.381 | 0.891
22.3333 | 0.061 | 0.244 | 0.621 | 0.838 | 1.043 | 1.291 | 1.593 | 2.094 | 2.571 | 3.801 | 4.984 | 5.345 | 0.736
22.4167 | 0.061 | 0.243 | 0.617 | 0.832 | 1.035 | 1.282 | 1.582 | 2.08 | 2.553 | 3.776 | 4.951 | 5.31 | 0.609
22.5 | 0.061 | 0.242 | 0.613 | 0.826 | 1.028 | 1.273 | 1.571 | 2.065 | 2.535 | 3.752 | 4.92 | 5.277 | 0.502
22.5833 | 0.06 | 0.24 | 0.609 | 0.821 | 1.022 | 1.265 | 1.56 | 2.052 | 2.518 | 3.729 | 4.889 | 5.243 | 0.412
22.6667 | 0.06 | 0.239 | 0.605 | 0.816 | 1.015 | 1.257 | 1.551 | 2.039 | 2.503 | 3.706 | 4.859 | 5.212 | 0.339
22.75 | 0.059 | 0.237 | 0.601 | 0.811 | 1.009 | 1.249 | 1.541 | 2.026 | 2.487 | 3.685 | 4.832 | 5.182 | 0.279
22.8333 | 0.059 | 0.235 | 0.597 | 0.806 | 1.003 | 1.241 | 1.531 | 2.013 | 2.471 | 3.665 | 4.806 | 5.154 | 0.229
22.9167 | 0.059 | 0.234 | 0.594 | 0.801 | 0.997 | 1.234 | 1.522 | 2.001 | 2.457 | 3.645 | 4.779 | 5.125 | 0.188
23 | 0.058 | 0.232 | 0.591 | 0.797 | 0.992 | 1.227 | 1.514 | 1.991 | 2.443 | 3.623 | 4.751 | 5.095 | 0.154
23.0833 | 0.058 | 0.231 | 0.588 | 0.792 | 0.986 | 1.221 | 1.506 | 1.979 | 2.429 | 3.6 | 4.72 | 5.062 | 0.126
23.1667 | 0.058 | 0.229 | 0.584 | 0.787 | 0.98 | 1.213 | 1.496 | 1.967 | 2.414 | 3.575 | 4.688 | 5.028 | 0.103
23.25 | 0.057 | 0.228 | 0.58 | 0.782 | 0.973 | 1.205 | 1.486 | 1.954 | 2.398 | 3.551 | 4.657 | 4.994 | 0.084
23.3333 | 0.057 | 0.226 | 0.576 | 0.777 | 0.967 | 1.197 | 1.476 | 1.94 | 2.382 | 3.53 | 4.628 | 4.963 | 0.068
23.4167 | 0.056 | 0.225 | 0.572 | 0.771 | 0.96 | 1.188 | 1.465 | 1.926 | 2.364 | 3.507 | 4.599 | 4.932 | 0.055
23.5 | 0.056 | 0.224 | 0.568 | 0.766 | 0.953 | 1.179 | 1.455 | 1.912 | 2.347 | 3.484 | 4.569 | 4.9 | 0.044
23.5833 | 0.056 | 0.223 | 0.564 | 0.76 | 0.946 | 1.171 | 1.445 | 1.899 | 2.331 | 3.462 | 4.539 | 4.868 | 0.035
23.6667 | 0.055 | 0.222 | 0.56 | 0.755 | 0.94 | 1.163 | 1.435 | 1.886 | 2.315 | 3.44 | 4.511 | 4.838 | 0.028
23.75 | 0.055 | 0.22 | 0.557 | 0.75 | 0.933 | 1.155 | 1.425 | 1.873 | 2.299 | 3.419 | 4.483 | 4.808 | 0.023
23.8333 | 0.055 | 0.219 | 0.553 | 0.745 | 0.927 | 1.148 | 1.416 | 1.861 | 2.284 | 3.4 | 4.458 | 4.781 | 0.018
23.9167 | 0.054 | 0.218 | 0.55 | 0.74 | 0.921 | 1.14 | 1.407 | 1.849 | 2.269 | 3.38 | 4.432 | 4.753 | 0.015
24 | 0.054 | 0.217 | 0.546 | 0.736 | 0.916 | 1.134 | 1.398 | 1.838 | 2.256 | 3.36 | 4.406 | 4.725 | 0.011
24.0833 | 0.054 | 0.215 | 0.542 | 0.73 | 0.908 | 1.124 | 1.386 | 1.822 | 2.236 | 3.331 | 4.367 | 4.683 | 0.008
24.1667 | 0.053 | 0.211 | 0.533 | 0.718 | 0.893 | 1.106 | 1.364 | 1.793 | 2.2 | 3.278 | 4.298 | 4.609 | 0.005
24.25 | 0.051 | 0.206 | 0.519 | 0.7 | 0.87 | 1.077 | 1.329 | 1.746 | 2.143 | 3.193 | 4.186 | 4.489 | 0.003
24.3333 | 0.049 | 0.197 | 0.498 | 0.671 | 0.835 | 1.033 | 1.274 | 1.674 | 2.055 | 3.06 | 4.012 | 4.303 | 0.001
24.4167 | 0.046 | 0.185 | 0.467 | 0.629 | 0.782 | 0.968 | 1.194 | 1.57 | 1.926 | 2.868 | 3.76 | 4.032 | 0
24.5 | 0.042 | 0.169 | 0.427 | 0.575 | 0.716 | 0.886 | 1.093 | 1.436 | 1.763 | 2.623 | 3.439 | 3.688 | 0
24.5833 | 0.038 | 0.151 | 0.382 | 0.515 | 0.64 | 0.793 | 0.978 | 1.285 | 1.577 | 2.345 | 3.075 | 3.297 | 0
24.6667 | 0.033 | 0.132 | 0.335 | 0.451 | 0.561 | 0.695 | 0.857 | 1.126 | 1.382 | 2.055 | 2.694 | 2.89 | 0
24.75 | 0.028 | 0.114 | 0.288 | 0.388 | 0.483 | 0.597 | 0.737 | 0.968 | 1.188 | 1.766 | 2.315 | 2.483 | 0
24.8333 | 0.024 | 0.096 | 0.243 | 0.328 | 0.408 | 0.505 | 0.623 | 0.818 | 1.004 | 1.492 | 1.956 | 2.097 | 0
24.9167 | 0.02 | 0.08 | 0.203 | 0.273 | 0.34 | 0.42 | 0.518 | 0.681 | 0.836 | 1.242 | 1.628 | 1.746 | 0
25 | 0.016 | 0.066 | 0.166 | 0.224 | 0.279 | 0.345 | 0.426 | 0.56 | 0.687 | 1.019 | 1.337 | 1.433 | 0
25.0833 | 0.013 | 0.054 | 0.136 | 0.183 | 0.228 | 0.282 | 0.348 | 0.457 | 0.561 | 0.833 | 1.092 | 1.171 | 0
25.1667 | 0.011 | 0.044 | 0.112 | 0.151 | 0.187 | 0.232 | 0.286 | 0.376 | 0.462 | 0.685 | 0.898 | 0.964 | 0
25.25 | 0.009 | 0.037 | 0.092 | 0.124 | 0.155 | 0.192 | 0.236 | 0.31 | 0.381 | 0.566 | 0.742 | 0.796 | 0
25.3333 | 0.007 | 0.03 | 0.076 | 0.103 | 0.128 | 0.158 | 0.195 | 0.256 | 0.315 | 0.467 | 0.613 | 0.657 | 0
25.4167 | 0.006 | 0.025 | 0.063 | 0.085 | 0.106 | 0.131 | 0.161 | 0.212 | 0.26 | 0.386 | 0.506 | 0.543 | 0
25.5 | 0.005 | 0.021 | 0.052 | 0.07 | 0.087 | 0.108 | 0.133 | 0.175 | 0.214 | 0.318 | 0.417 | 0.447 | 0
25.5833 | 0.004 | 0.017 | 0.043 | 0.057 | 0.071 | 0.088 | 0.109 | 0.143 | 0.176 | 0.261 | 0.343 | 0.368 | 0
25.6667 | 0.003 | 0.014 | 0.035 | 0.047 | 0.059 | 0.073 | 0.09 | 0.118 | 0.145 | 0.215 | 0.282 | 0.302 | 0
25.75 | 0.003 | 0.011 | 0.029 | 0.039 | 0.048 | 0.06 | 0.074 | 0.097 | 0.119 | 0.177 | 0.232 | 0.249 | 0
25.8333 | 0.002 | 0.009 | 0.024 | 0.032 | 0.04 | 0.049 | 0.061 | 0.08 | 0.098 | 0.145 | 0.191 | 0.204 | 0
25.9167 | 0.002 | 0.008 | 0.019 | 0.026 | 0.033 | 0.04 | 0.05 | 0.065 | 0.08 | 0.119 | 0.156 | 0.168 | 0
26 | 0.002 | 0.006 | 0.016 | 0.021 | 0.027 | 0.033 | 0.041 | 0.054 | 0.066 | 0.098 | 0.128 | 0.137 | 0
26.0833 | 0.001 | 0.005 | 0.013 | 0.018 | 0.022 | 0.027 | 0.033 | 0.044 | 0.054 | 0.08 | 0.105 | 0.113 | 0
26.1667 | 0.001 | 0.004 | 0.011 | 0.014 | 0.018 | 0.022 | 0.027 | 0.036 | 0.044 | 0.066 | 0.086 | 0.092 | 0
26.25 | 0.001 | 0.003 | 0.009 | 0.012 | 0.015 | 0.018 | 0.022 | 0.029 | 0.036 | 0.054 | 0.07 | 0.075 | 0
26.3333 | 0.001 | 0.003 | 0.007 | 0.01 | 0.012 | 0.015 | 0.018 | 0.024 | 0.029 | 0.043 | 0.057 | 0.061 | 0
26.4167 | 0.001 | 0.002 | 0.006 | 0.008 | 0.01 | 0.012 | 0.015 | 0.019 | 0.024 | 0.035 | 0.046 | 0.05 | 0
26.5 | 0 | 0.002 | 0.005 | 0.006 | 0.008 | 0.01 | 0.012 | 0.016 | 0.019 | 0.028 | 0.037 | 0.04 | 0
26.5833 | 0 | 0.001 | 0.004 | 0.005 | 0.006 | 0.008 | 0.009 | 0.012 | 0.015 | 0.023 | 0.03 | 0.032 | 0
26.6667 | 0 | 0.001 | 0.003 | 0.004 | 0.005 | 0.006 | 0.008 | 0.01 | 0.012 | 0.018 | 0.024 | 0.025 | 0
26.75 | 0 | 0.001 | 0.002 | 0.003 | 0.004 | 0.005 | 0.006 | 0.008 | 0.01 | 0.014 | 0.019 | 0.02 | 0
26.8333 | 0 | 0.001 | 0.002 | 0.002 | 0.003 | 0.004 | 0.005 | 0.006 | 0.007 | 0.011 | 0.015 | 0.016 | 0
26.9167 | 0 | 0.001 | 0.001 | 0.002 | 0.002 | 0.003 | 0.004 | 0.005 | 0.006 | 0.008 | 0.011 | 0.012 | 0
27 | 0 | 0 | 0.001 | 0.001 | 0.002 | 0.002 | 0.003 | 0.003 | 0.004 | 0.006 | 0.008 | 0.009 | 0
27.0833 | 0 | 0 | 0.001 | 0.001 | 0.001 | 0.001 | 0.002 | 0.002 | 0.003 | 0.004 | 0.006 | 0.006 | 0
27.1667 | 0 | 0 | 0 | 0.001 | 0.001 | 0.001 | 0.001 | 0.002 | 0.002 | 0.003 | 0.004 | 0.004 | 0
27.25 | 0 | 0 | 0 | 0 | 0 | 0.001 | 0.001 | 0.001 | 0.001 | 0.002 | 0.002 | 0.002 | 0
27.3333 | 0 | 0 | 0 | 0 | 0 | 0 | 0 | 0 | 0 | 0.001 | 0.001 | 0.001 | 0
27.4167 | 0 | 0 | 0 | 0 | 0 | 0 | 0 | 0 | 0 | 0 | 0 | 0 | 0
27.5 | 0 | 0 | 0 | 0 | 0 | 0 | 0 | 0 | 0 | 0 | 0 | 0 | 0
27.5833 | 0 | 0 | 0 | 0 | 0 | 0 | 0 | 0 | 0 | 0 | 0 | 0 | 0
27.6667 | 0 | 0 | 0 | 0 | 0 | 0 | 0 | 0 | 0 | 0 | 0 | 0 | 0
27.75 | 0 | 0 | 0 | 0 | 0 | 0 | 0 | 0 | 0 | 0 | 0 | 0 | 0
27.8333 | 0 | 0 | 0 | 0 | 0 | 0 | 0 | 0 | 0 | 0 | 0 | 0 | 0
27.9167 | 0 | 0 | 0 | 0 | 0 | 0 | 0 | 0 | 0 | 0 | 0 | 0 | 0
28 | 0 | 0 | 0 | 0 | 0 | 0 | 0 | 0 | 0 | 0 | 0 | 0 | 0
28.0833 | 0 | 0 | 0 | 0 | 0 | 0 | 0 | 0 | 0 | 0 | 0 | 0 | 0
28.1667 | 0 | 0 | 0 | 0 | 0 | 0 | 0 | 0 | 0 | 0 | 0 | 0 | 0
28.25 | 0 | 0 | 0 | 0 | 0 | 0 | 0 | 0 | 0 | 0 | 0 | 0 | 0
28.3333 | 0 | 0 | 0 | 0 | 0 | 0 | 0 | 0 | 0 | 0 | 0 | 0 | 0
28.4167 | 0 | 0 | 0 | 0 | 0 | 0 | 0 | 0 | 0 | 0 | 0 | 0 | 0
28.5 | 0 | 0 | 0 | 0 | 0 | 0 | 0 | 0 | 0 | 0 | 0 | 0 | 0
28.5833 | 0 | 0 | 0 | 0 | 0 | 0 | 0 | 0 | 0 | 0 | 0 | 0 | 0
28.6667 | 0 | 0 | 0 | 0 | 0 | 0 | 0 | 0 | 0 | 0 | 0 | 0 | 0
28.75 | 0 | 0 | 0 | 0 | 0 | 0 | 0 | 0 | 0 | 0 | 0 | 0 | 0
28.8333 | 0 | 0 | 0 | 0 | 0 | 0 | 0 | 0 | 0 | 0 | 0 | 0 | 0
28.9167 | 0 | 0 | 0 | 0 | 0 | 0 | 0 | 0 | 0 | 0 | 0 | 0 | 0
29 | 0 | 0 | 0 | 0 | 0 | 0 | 0 | 0 | 0 | 0 | 0 | 0 | 0
29.0833 | 0 | 0 | 0 | 0 | 0 | 0 | 0 | 0 | 0 | 0 | 0 | 0 | 0
29.1667 | 0 | 0 | 0 | 0 | 0 | 0 | 0 | 0 | 0 | 0 | 0 | 0 | 0
29.25 | 0 | 0 | 0 | 0 | 0 | 0 | 0 | 0 | 0 | 0 | 0 | 0 | 0
29.3333 | 0 | 0 | 0 | 0 | 0 | 0 | 0 | 0 | 0 | 0 | 0 | 0 | 0
29.4167 | 0 | 0 | 0 | 0 | 0 | 0 | 0 | 0 | 0 | 0 | 0 | 0 | 0
29.5 | 0 | 0 | 0 | 0 | 0 | 0 | 0 | 0 | 0 | 0 | 0 | 0 | 0
29.5833 | 0 | 0 | 0 | 0 | 0 | 0 | 0 | 0 | 0 | 0 | 0 | 0 | 0
29.6667 | 0 | 0 | 0 | 0 | 0 | 0 | 0 | 0 | 0 | 0 | 0 | 0 | 0
29.75 | 0 | 0 | 0 | 0 | 0 | 0 | 0 | 0 | 0 | 0 | 0 | 0 | 0
29.8333 | 0 | 0 | 0 | 0 | 0 | 0 | 0 | 0 | 0 | 0 | 0 | 0 | 0
29.9167 | 0 | 0 | 0 | 0 | 0 | 0 | 0 | 0 | 0 | 0 | 0 | 0 | 0
30 | 0 | 0 | 0 | 0 | 0 | 0 | 0 | 0 | 0 | 0 | 0 | 0 | 0
30.0833 | 0 | 0 | 0 | 0 | 0 | 0 | 0 | 0 | 0 | 0 | 0 | 0 | 0
30.1667 | 0 | 0 | 0 | 0 | 0 | 0 | 0 | 0 | 0 | 0 | 0 | 0 | 0
30.25 | 0 | 0 | 0 | 0 | 0 | 0 | 0 | 0 | 0 | 0 | 0 | 0 | 0
30.3333 | 0 | 0 | 0 | 0 | 0 | 0 | 0 | 0 | 0 | 0 | 0 | 0 | 0
30.4167 | 0 | 0 | 0 | 0 | 0 | 0 | 0 | 0 | 0 | 0 | 0 | 0 | 0
30.5 | 0 | 0 | 0 | 0 | 0 | 0 | 0 | 0 | 0 | 0 | 0 | 0 | 0
30.5833 | 0 | 0 | 0 | 0 | 0 | 0 | 0 | 0 | 0 | 0 | 0 | 0 | 0
30.6667 | 0 | 0 | 0 | 0 | 0 | 0 | 0 | 0 | 0 | 0 | 0 | 0 | 0
30.75 | 0 | 0 | 0 | 0 | 0 | 0 | 0 | 0 | 0 | 0 | 0 | 0 | 0
30.8333 | 0 | 0 | 0 | 0 | 0 | 0 | 0 | 0 | 0 | 0 | 0 | 0 | 0
30.9167 | 0 | 0 | 0 | 0 | 0 | 0 | 0 | 0 | 0 | 0 | 0 | 0 | 0
31 | 0 | 0 | 0 | 0 | 0 | 0 | 0 | 0 | 0 | 0 | 0 | 0 | 0
31.0833 | 0 | 0 | 0 | 0 | 0 | 0 | 0 | 0 | 0 | 0 | 0 | 0 | 0
31.1667 | 0 | 0 | 0 | 0 | 0 | 0 | 0 | 0 | 0 | 0 | 0 | 0 | 0
31.25 | 0 | 0 | 0 | 0 | 0 | 0 | 0 | 0 | 0 | 0 | 0 | 0 | 0
31.3333 | 0 | 0 | 0 | 0 | 0 | 0 | 0 | 0 | 0 | 0 | 0 | 0 | 0
31.4167 | 0 | 0 | 0 | 0 | 0 | 0 | 0 | 0 | 0 | 0 | 0 | 0 | 0
31.5 | 0 | 0 | 0 | 0 | 0 | 0 | 0 | 0 | 0 | 0 | 0 | 0 | 0
31.5833 | 0 | 0 | 0 | 0 | 0 | 0 | 0 | 0 | 0 | 0 | 0 | 0 | 0
31.6667 | 0 | 0 | 0 | 0 | 0 | 0 | 0 | 0 | 0 | 0 | 0 | 0 | 0
31.75 | 0 | 0 | 0 | 0 | 0 | 0 | 0 | 0 | 0 | 0 | 0 | 0 | 0
31.8333 | 0 | 0 | 0 | 0 | 0 | 0 | 0 | 0 | 0 | 0 | 0 | 0 | 0
31.9167 | 0 | 0 | 0 | 0 | 0 | 0 | 0 | 0 | 0 | 0 | 0 | 0 | 0
32 | 0 | 0 | 0 | 0 | 0 | 0 | 0 | 0 | 0 | 0 | 0 | 0 | 0
32.0833 | 0 | 0 | 0 | 0 | 0 | 0 | 0 | 0 | 0 | 0 | 0 | 0 | 0
32.1667 | 0 | 0 | 0 | 0 | 0 | 0 | 0 | 0 | 0 | 0 | 0 | 0 | 0
32.25 | 0 | 0 | 0 | 0 | 0 | 0 | 0 | 0 | 0 | 0 | 0 | 0 | 0
32.3333 | 0 | 0 | 0 | 0 | 0 | 0 | 0 | 0 | 0 | 0 | 0 | 0 | 0
32.4167 | 0 | 0 | 0 | 0 | 0 | 0 | 0 | 0 | 0 | 0 | 0 | 0 | 0
32.5 | 0 | 0 | 0 | 0 | 0 | 0 | 0 | 0 | 0 | 0 | 0 | 0 | 0
32.5833 | 0 | 0 | 0 | 0 | 0 | 0 | 0 | 0 | 0 | 0 | 0 | 0 | 0
32.6667 | 0 | 0 | 0 | 0 | 0 | 0 | 0 | 0 | 0 | 0 | 0 | 0 | 0
32.75 | 0 | 0 | 0 | 0 | 0 | 0 | 0 | 0 | 0 | 0 | 0 | 0 | 0
32.8333 | 0 | 0 | 0 | 0 | 0 | 0 | 0 | 0 | 0 | 0 | 0 | 0 | 0
32.9167 | 0 | 0 | 0 | 0 | 0 | 0 | 0 | 0 | 0 | 0 | 0 | 0 | 0
33 | 0 | 0 | 0 | 0 | 0 | 0 | 0 | 0 | 0 | 0 | 0 | 0 | 0
33.0833 | 0 | 0 | 0 | 0 | 0 | 0 | 0 | 0 | 0 | 0 | 0 | 0 | 0
33.1667 | 0 | 0 | 0 | 0 | 0 | 0 | 0 | 0 | 0 | 0 | 0 | 0 | 0
33.25 | 0 | 0 | 0 | 0 | 0 | 0 | 0 | 0 | 0 | 0 | 0 | 0 | 0
33.3333 | 0 | 0 | 0 | 0 | 0 | 0 | 0 | 0 | 0 | 0 | 0 | 0 | 0
33.4167 | 0 | 0 | 0 | 0 | 0 | 0 | 0 | 0 | 0 | 0 | 0 | 0 | 0
33.5 | 0 | 0 | 0 | 0 | 0 | 0 | 0 | 0 | 0 | 0 | 0 | 0 | 0
33.5833 | 0 | 0 | 0 | 0 | 0 | 0 | 0 | 0 | 0 | 0 | 0 | 0 | 0
33.6667 | 0 | 0 | 0 | 0 | 0 | 0 | 0 | 0 | 0 | 0 | 0 | 0 | 0
33.75 | 0 | 0 | 0 | 0 | 0 | 0 | 0 | 0 | 0 | 0 | 0 | 0 | 0
33.8333 | 0 | 0 | 0 | 0 | 0 | 0 | 0 | 0 | 0 | 0 | 0 | 0 | 0
33.9167 | 0 | 0 | 0 | 0 | 0 | 0 | 0 | 0 | 0 | 0 | 0 | 0 | 0
34 | 0 | 0 | 0 | 0 | 0 | 0 | 0 | 0 | 0 | 0 | 0 | 0 | 0
34.0833 | 0 | 0 | 0 | 0 | 0 | 0 | 0 | 0 | 0 | 0 | 0 | 0 | 0
34.1667 | 0 | 0 | 0 | 0 | 0 | 0 | 0 | 0 | 0 | 0 | 0 | 0 | 0
34.25 | 0 | 0 | 0 | 0 | 0 | 0 | 0 | 0 | 0 | 0 | 0 | 0 | 0
34.3333 | 0 | 0 | 0 | 0 | 0 | 0 | 0 | 0 | 0 | 0 | 0 | 0 | 0
34.4167 | 0 | 0 | 0 | 0 | 0 | 0 | 0 | 0 | 0 | 0 | 0 | 0 | 0
34.5 | 0 | 0 | 0 | 0 | 0 | 0 | 0 | 0 | 0 | 0 | 0 | 0 | 0
34.5833 | 0 | 0 | 0 | 0 | 0 | 0 | 0 | 0 | 0 | 0 | 0 | 0 | 0
34.6667 | 0 | 0 | 0 | 0 | 0 | 0 | 0 | 0 | 0 | 0 | 0 | 0 | 0
34.75 | 0 | 0 | 0 | 0 | 0 | 0 | 0 | 0 | 0 | 0 | 0 | 0 | 0
34.8333 | 0 | 0 | 0 | 0 | 0 | 0 | 0 | 0 | 0 | 0 | 0 | 0 | 0
34.9167 | 0 | 0 | 0 | 0 | 0 | 0 | 0 | 0 | 0 | 0 | 0 | 0 | 0
35 | 0 | 0 | 0 | 0 | 0 | 0 | 0 | 0 | 0 | 0 | 0 | 0 | 0
35.0833 | 0 | 0 | 0 | 0 | 0 | 0 | 0 | 0 | 0 | 0 | 0 | 0 | 0
35.1667 | 0 | 0 | 0 | 0 | 0 | 0 | 0 | 0 | 0 | 0 | 0 | 0 | 0
35.25 | 0 | 0 | 0 | 0 | 0 | 0 | 0 | 0 | 0 | 0 | 0 | 0 | 0
35.3333 | 0 | 0 | 0 | 0 | 0 | 0 | 0 | 0 | 0 | 0 | 0 | 0 | 0
35.4167 | 0 | 0 | 0 | 0 | 0 | 0 | 0 | 0 | 0 | 0 | 0 | 0 | 0
35.5 | 0 | 0 | 0 | 0 | 0 | 0 | 0 | 0 | 0 | 0 | 0 | 0 | 0
35.5833 | 0 | 0 | 0 | 0 | 0 | 0 | 0 | 0 | 0 | 0 | 0 | 0 | 0
35.6667 | 0 | 0 | 0 | 0 | 0 | 0 | 0 | 0 | 0 | 0 | 0 | 0 | 0
35.75 | 0 | 0 | 0 | 0 | 0 | 0 | 0 | 0 | 0 | 0 | 0 | 0 | 0
35.8333 | 0 | 0 | 0 | 0 | 0 | 0 | 0 | 0 | 0 | 0 | 0 | 0 | 0
35.9167 | 0 | 0 | 0 | 0 | 0 | 0 | 0 | 0 | 0 | 0 | 0 | 0 | 0
36 | 0 | 0 | 0 | 0 | 0 | 0 | 0 | 0 | 0 | 0 | 0 | 0 | 0
36.0833 | 0 | 0 | 0 | 0 | 0 | 0 | 0 | 0 | 0 | 0 | 0 | 0 | 0
36.1667 | 0 | 0 | 0 | 0 | 0 | 0 | 0 | 0 | 0 | 0 | 0 | 0 | 0
36.25 | 0 | 0 | 0 | 0 | 0 | 0 | 0 | 0 | 0 | 0 | 0 | 0 | 0
36.3333 | 0 | 0 | 0 | 0 | 0 | 0 | 0 | 0 | 0 | 0 | 0 | 0 | 0
36.4167 | 0 | 0 | 0 | 0 | 0 | 0 | 0 | 0 | 0 | 0 | 0 | 0 | 0
36.5 | 0 | 0 | 0 | 0 | 0 | 0 | 0 | 0 | 0 | 0 | 0 | 0 | 0
36.5833 | 0 | 0 | 0 | 0 | 0 | 0 | 0 | 0 | 0 | 0 | 0 | 0 | 0
36.6667 | 0 | 0 | 0 | 0 | 0 | 0 | 0 | 0 | 0 | 0 | 0 | 0 | 0
36.75 | 0 | 0 | 0 | 0 | 0 | 0 | 0 | 0 | 0 | 0 | 0 | 0 | 0
36.8333 | 0 | 0 | 0 | 0 | 0 | 0 | 0 | 0 | 0 | 0 | 0 | 0 | 0
36.9167 | 0 | 0 | 0 | 0 | 0 | 0 | 0 | 0 | 0 | 0 | 0 | 0 | 0
37 | 0 | 0 | 0 | 0 | 0 | 0 | 0 | 0 | 0 | 0 | 0 | 0 | 0
37.0833 | 0 | 0 | 0 | 0 | 0 | 0 | 0 | 0 | 0 | 0 | 0 | 0 | 0
37.1667 | 0 | 0 | 0 | 0 | 0 | 0 | 0 | 0 | 0 | 0 | 0 | 0 | 0
37.25 | 0 | 0 | 0 | 0 | 0 | 0 | 0 | 0 | 0 | 0 | 0 | 0 | 0
37.3333 | 0 | 0 | 0 | 0 | 0 | 0 | 0 | 0 | 0 | 0 | 0 | 0 | 0
37.4167 | 0 | 0 | 0 | 0 | 0 | 0 | 0 | 0 | 0 | 0 | 0 | 0 | 0
37.5 | 0 | 0 | 0 | 0 | 0 | 0 | 0 | 0 | 0 | 0 | 0 | 0 | 0
37.5833 | 0 | 0 | 0 | 0 | 0 | 0 | 0 | 0 | 0 | 0 | 0 | 0 | 0
37.6667 | 0 | 0 | 0 | 0 | 0 | 0 | 0 | 0 | 0 | 0 | 0 | 0 | 0
37.75 | 0 | 0 | 0 | 0 | 0 | 0 | 0 | 0 | 0 | 0 | 0 | 0 | 0
37.8333 | 0 | 0 | 0 | 0 | 0 | 0 | 0 | 0 | 0 | 0 | 0 | 0 | 0
37.9167 | 0 | 0 | 0 | 0 | 0 | 0 | 0 | 0 | 0 | 0 | 0 | 0 | 0
38 | 0 | 0 | 0 | 0 | 0 | 0 | 0 | 0 | 0 | 0 | 0 | 0 | 0
38.0833 | 0 | 0 | 0 | 0 | 0 | 0 | 0 | 0 | 0 | 0 | 0 | 0 | 0
38.1667 | 0 | 0 | 0 | 0 | 0 | 0 | 0 | 0 | 0 | 0 | 0 | 0 | 0
38.25 | 0 | 0 | 0 | 0 | 0 | 0 | 0 | 0 | 0 | 0 | 0 | 0 | 0
38.3333 | 0 | 0 | 0 | 0 | 0 | 0 | 0 | 0 | 0 | 0 | 0 | 0 | 0
38.4167 | 0 | 0 | 0 | 0 | 0 | 0 | 0 | 0 | 0 | 0 | 0 | 0 | 0
38.5 | 0 | 0 | 0 | 0 | 0 | 0 | 0 | 0 | 0 | 0 | 0 | 0 | 0
38.5833 | 0 | 0 | 0 | 0 | 0 | 0 | 0 | 0 | 0 | 0 | 0 | 0 | 0
38.6667 | 0 | 0 | 0 | 0 | 0 | 0 | 0 | 0 | 0 | 0 | 0 | 0 | 0
38.75 | 0 | 0 | 0 | 0 | 0 | 0 | 0 | 0 | 0 | 0 | 0 | 0 | 0
38.8333 | 0 | 0 | 0 | 0 | 0 | 0 | 0 | 0 | 0 | 0 | 0 | 0 | 0
38.9167 | 0 | 0 | 0 | 0 | 0 | 0 | 0 | 0 | 0 | 0 | 0 | 0 | 0
39 | 0 | 0 | 0 | 0 | 0 | 0 | 0 | 0 | 0 | 0 | 0 | 0 | 0
39.0833 | 0 | 0 | 0 | 0 | 0 | 0 | 0 | 0 | 0 | 0 | 0 | 0 | 0
39.1667 | 0 | 0 | 0 | 0 | 0 | 0 | 0 | 0 | 0 | 0 | 0 | 0 | 0
39.25 | 0 | 0 | 0 | 0 | 0 | 0 | 0 | 0 | 0 | 0 | 0 | 0 | 0
39.3333 | 0 | 0 | 0 | 0 | 0 | 0 | 0 | 0 | 0 | 0 | 0 | 0 | 0
39.4167 | 0 | 0 | 0 | 0 | 0 | 0 | 0 | 0 | 0 | 0 | 0 | 0 | 0
39.5 | 0 | 0 | 0 | 0 | 0 | 0 | 0 | 0 | 0 | 0 | 0 | 0 | 0
39.5833 | 0 | 0 | 0 | 0 | 0 | 0 | 0 | 0 | 0 | 0 | 0 | 0 | 0
39.6667 | 0 | 0 | 0 | 0 | 0 | 0 | 0 | 0 | 0 | 0 | 0 | 0 | 0
39.75 | 0 | 0 | 0 | 0 | 0 | 0 | 0 | 0 | 0 | 0 | 0 | 0 | 0
39.8333 | 0 | 0 | 0 | 0 | 0 | 0 | 0 | 0 | 0 | 0 | 0 | 0 | 0
39.9167 | 0 | 0 | 0 | 0 | 0 | 0 | 0 | 0 | 0 | 0 | 0 | 0 | 0
40 | 0 | 0 | 0 | 0 | 0 | 0 | 0 | 0 | 0 | 0 | 0 | 0 | 0
40.0833 | 0 | 0 | 0 | 0 | 0 | 0 | 0 | 0 | 0 | 0 | 0 | 0 | 0
40.1667 | 0 | 0 | 0 | 0 | 0 | 0 | 0 | 0 | 0 | 0 | 0 | 0 | 0
40.25 | 0 | 0 | 0 | 0 | 0 | 0 | 0 | 0 | 0 | 0 | 0 | 0 | 0
40.3333 | 0 | 0 | 0 | 0 | 0 | 0 | 0 | 0 | 0 | 0 | 0 | 0 | 0
40.4167 | 0 | 0 | 0 | 0 | 0 | 0 | 0 | 0 | 0 | 0 | 0 | 0 | 0
40.5 | 0 | 0 | 0 | 0 | 0 | 0 | 0 | 0 | 0 | 0 | 0 | 0 | 0
40.5833 | 0 | 0 | 0 | 0 | 0 | 0 | 0 | 0 | 0 | 0 | 0 | 0 | 0
40.6667 | 0 | 0 | 0 | 0 | 0 | 0 | 0 | 0 | 0 | 0 | 0 | 0 | 0
40.75 | 0 | 0 | 0 | 0 | 0 | 0 | 0 | 0 | 0 | 0 | 0 | 0 | 0
40.8333 | 0 | 0 | 0 | 0 | 0 | 0 | 0 | 0 | 0 | 0 | 0 | 0 | 0
40.9167 | 0 | 0 | 0 | 0 | 0 | 0 | 0 | 0 | 0 | 0 | 0 | 0 | 0
41 | 0 | 0 | 0 | 0 | 0 | 0 | 0 | 0 | 0 | 0 | 0 | 0 | 0
41.0833 | 0 | 0 | 0 | 0 | 0 | 0 | 0 | 0 | 0 | 0 | 0 | 0 | 0
41.1667 | 0 | 0 | 0 | 0 | 0 | 0 | 0 | 0 | 0 | 0 | 0 | 0 | 0
41.25 | 0 | 0 | 0 | 0 | 0 | 0 | 0 | 0 | 0 | 0 | 0 | 0 | 0
41.3333 | 0 | 0 | 0 | 0 | 0 | 0 | 0 | 0 | 0 | 0 | 0 | 0 | 0
41.4167 | 0 | 0 | 0 | 0 | 0 | 0 | 0 | 0 | 0 | 0 | 0 | 0 | 0
41.5 | 0 | 0 | 0 | 0 | 0 | 0 | 0 | 0 | 0 | 0 | 0 | 0 | 0
41.5833 | 0 | 0 | 0 | 0 | 0 | 0 | 0 | 0 | 0 | 0 | 0 | 0 | 0
41.6667 | 0 | 0 | 0 | 0 | 0 | 0 | 0 | 0 | 0 | 0 | 0 | 0 | 0
41.75 | 0 | 0 | 0 | 0 | 0 | 0 | 0 | 0 | 0 | 0 | 0 | 0 | 0
41.8333 | 0 | 0 | 0 | 0 | 0 | 0 | 0 | 0 | 0 | 0 | 0 | 0 | 0
41.9167 | 0 | 0 | 0 | 0 | 0 | 0 | 0 | 0 | 0 | 0 | 0 | 0 | 0
42 | 0 | 0 | 0 | 0 | 0 | 0 | 0 | 0 | 0 | 0 | 0 | 0 | 0
42.0833 | 0 | 0 | 0 | 0 | 0 | 0 | 0 | 0 | 0 | 0 | 0 | 0 | 0
42.1667 | 0 | 0 | 0 | 0 | 0 | 0 | 0 | 0 | 0 | 0 | 0 | 0 | 0
42.25 | 0 | 0 | 0 | 0 | 0 | 0 | 0 | 0 | 0 | 0 | 0 | 0 | 0
42.3333 | 0 | 0 | 0 | 0 | 0 | 0 | 0 | 0 | 0 | 0 | 0 | 0 | 0
42.4167 | 0 | 0 | 0 | 0 | 0 | 0 | 0 | 0 | 0 | 0 | 0 | 0 | 0
42.5 | 0 | 0 | 0 | 0 | 0 | 0 | 0 | 0 | 0 | 0 | 0 | 0 | 0
42.5833 | 0 | 0 | 0 | 0 | 0 | 0 | 0 | 0 | 0 | 0 | 0 | 0 | 0
42.6667 | 0 | 0 | 0 | 0 | 0 | 0 | 0 | 0 | 0 | 0 | 0 | 0 | 0
42.75 | 0 | 0 | 0 | 0 | 0 | 0 | 0 | 0 | 0 | 0 | 0 | 0 | 0
42.8333 | 0 | 0 | 0 | 0 | 0 | 0 | 0 | 0 | 0 | 0 | 0 | 0 | 0
42.9167 | 0 | 0 | 0 | 0 | 0 | 0 | 0 | 0 | 0 | 0 | 0 | 0 | 0
43 | 0 | 0 | 0 | 0 | 0 | 0 | 0 | 0 | 0 | 0 | 0 | 0 | 0
43.0833 | 0 | 0 | 0 | 0 | 0 | 0 | 0 | 0 | 0 | 0 | 0 | 0 | 0
43.1667 | 0 | 0 | 0 | 0 | 0 | 0 | 0 | 0 | 0 | 0 | 0 | 0 | 0
43.25 | 0 | 0 | 0 | 0 | 0 | 0 | 0 | 0 | 0 | 0 | 0 | 0 | 0
43.3333 | 0 | 0 | 0 | 0 | 0 | 0 | 0 | 0 | 0 | 0 | 0 | 0 | 0
43.4167 | 0 | 0 | 0 | 0 | 0 | 0 | 0 | 0 | 0 | 0 | 0 | 0 | 0
43.5 | 0 | 0 | 0 | 0 | 0 | 0 | 0 | 0 | 0 | 0 | 0 | 0 | 0
43.5833 | 0 | 0 | 0 | 0 | 0 | 0 | 0 | 0 | 0 | 0 | 0 | 0 | 0
43.6667 | 0 | 0 | 0 | 0 | 0 | 0 | 0 | 0 | 0 | 0 | 0 | 0 | 0
43.75 | 0 | 0 | 0 | 0 | 0 | 0 | 0 | 0 | 0 | 0 | 0 | 0 | 0
43.8333 | 0 | 0 | 0 | 0 | 0 | 0 | 0 | 0 | 0 | 0 | 0 | 0 | 0
43.9167 | 0 | 0 | 0 | 0 | 0 | 0 | 0 | 0 | 0 | 0 | 0 | 0 | 0
44 | 0 | 0 | 0 | 0 | 0 | 0 | 0 | 0 | 0 | 0 | 0 | 0 | 0
44.0833 | 0 | 0 | 0 | 0 | 0 | 0 | 0 | 0 | 0 | 0 | 0 | 0 | 0
44.1667 | 0 | 0 | 0 | 0 | 0 | 0 | 0 | 0 | 0 | 0 | 0 | 0 | 0
44.25 | 0 | 0 | 0 | 0 | 0 | 0 | 0 | 0 | 0 | 0 | 0 | 0 | 0
44.3333 | 0 | 0 | 0 | 0 | 0 | 0 | 0 | 0 | 0 | 0 | 0 | 0 | 0
44.4167 | 0 | 0 | 0 | 0 | 0 | 0 | 0 | 0 | 0 | 0 | 0 | 0 | 0
44.5 | 0 | 0 | 0 | 0 | 0 | 0 | 0 | 0 | 0 | 0 | 0 | 0 | 0
44.5833 | 0 | 0 | 0 | 0 | 0 | 0 | 0 | 0 | 0 | 0 | 0 | 0 | 0
44.6667 | 0 | 0 | 0 | 0 | 0 | 0 | 0 | 0 | 0 | 0 | 0 | 0 | 0
44.75 | 0 | 0 | 0 | 0 | 0 | 0 | 0 | 0 | 0 | 0 | 0 | 0 | 0
44.8333 | 0 | 0 | 0 | 0 | 0 | 0 | 0 | 0 | 0 | 0 | 0 | 0 | 0
44.9167 | 0 | 0 | 0 | 0 | 0 | 0 | 0 | 0 | 0 | 0 | 0 | 0 | 0
45 | 0 | 0 | 0 | 0 | 0 | 0 | 0 | 0 | 0 | 0 | 0 | 0 | 0
45.0833 | 0 | 0 | 0 | 0 | 0 | 0 | 0 | 0 | 0 | 0 | 0 | 0 | 0
45.1667 | 0 | 0 | 0 | 0 | 0 | 0 | 0 | 0 | 0 | 0 | 0 | 0 | 0
45.25 | 0 | 0 | 0 | 0 | 0 | 0 | 0 | 0 | 0 | 0 | 0 | 0 | 0
45.3333 | 0 | 0 | 0 | 0 | 0 | 0 | 0 | 0 | 0 | 0 | 0 | 0 | 0
45.4167 | 0 | 0 | 0 | 0 | 0 | 0 | 0 | 0 | 0 | 0 | 0 | 0 | 0
45.5 | 0 | 0 | 0 | 0 | 0 | 0 | 0 | 0 | 0 | 0 | 0 | 0 | 0
45.5833 | 0 | 0 | 0 | 0 | 0 | 0 | 0 | 0 | 0 | 0 | 0 | 0 | 0
45.6667 | 0 | 0 | 0 | 0 | 0 | 0 | 0 | 0 | 0 | 0 | 0 | 0 | 0
45.75 | 0 | 0 | 0 | 0 | 0 | 0 | 0 | 0 | 0 | 0 | 0 | 0 | 0
45.8333 | 0 | 0 | 0 | 0 | 0 | 0 | 0 | 0 | 0 | 0 | 0 | 0 | 0
45.9167 | 0 | 0 | 0 | 0 | 0 | 0 | 0 | 0 | 0 | 0 | 0 | 0 | 0
46 | 0 | 0 | 0 | 0 | 0 | 0 | 0 | 0 | 0 | 0 | 0 | 0 | 0
46.0833 | 0 | 0 | 0 | 0 | 0 | 0 | 0 | 0 | 0 | 0 | 0 | 0 | 0
46.1667 | 0 | 0 | 0 | 0 | 0 | 0 | 0 | 0 | 0 | 0 | 0 | 0 | 0
46.25 | 0 | 0 | 0 | 0 | 0 | 0 | 0 | 0 | 0 | 0 | 0 | 0 | 0
46.3333 | 0 | 0 | 0 | 0 | 0 | 0 | 0 | 0 | 0 | 0 | 0 | 0 | 0
46.4167 | 0 | 0 | 0 | 0 | 0 | 0 | 0 | 0 | 0 | 0 | 0 | 0 | 0
46.5 | 0 | 0 | 0 | 0 | 0 | 0 | 0 | 0 | 0 | 0 | 0 | 0 | 0
46.5833 | 0 | 0 | 0 | 0 | 0 | 0 | 0 | 0 | 0 | 0 | 0 | 0 | 0
46.6667 | 0 | 0 | 0 | 0 | 0 | 0 | 0 | 0 | 0 | 0 | 0 | 0 | 0
46.75 | 0 | 0 | 0 | 0 | 0 | 0 | 0 | 0 | 0 | 0 | 0 | 0 | 0
46.8333 | 0 | 0 | 0 | 0 | 0 | 0 | 0 | 0 | 0 | 0 | 0 | 0 | 0
46.9167 | 0 | 0 | 0 | 0 | 0 | 0 | 0 | 0 | 0 | 0 | 0 | 0 | 0
47 | 0 | 0 | 0 | 0 | 0 | 0 | 0 | 0 | 0 | 0 | 0 | 0 | 0
47.0833 | 0 | 0 | 0 | 0 | 0 | 0 | 0 | 0 | 0 | 0 | 0 | 0 | 0
47.1667 | 0 | 0 | 0 | 0 | 0 | 0 | 0 | 0 | 0 | 0 | 0 | 0 | 0
47.25 | 0 | 0 | 0 | 0 | 0 | 0 | 0 | 0 | 0 | 0 | 0 | 0 | 0
47.3333 | 0 | 0 | 0 | 0 | 0 | 0 | 0 | 0 | 0 | 0 | 0 | 0 | 0
47.4167 | 0 | 0 | 0 | 0 | 0 | 0 | 0 | 0 | 0 | 0 | 0 | 0 | 0
47.5 | 0 | 0 | 0 | 0 | 0 | 0 | 0 | 0 | 0 | 0 | 0 | 0 | 0
47.5833 | 0 | 0 | 0 | 0 | 0 | 0 | 0 | 0 | 0 | 0 | 0 | 0 | 0
47.6667 | 0 | 0 | 0 | 0 | 0 | 0 | 0 | 0 | 0 | 0 | 0 | 0 | 0
47.75 | 0 | 0 | 0 | 0 | 0 | 0 | 0 | 0 | 0 | 0 | 0 | 0 | 0
47.8333 | 0 | 0 | 0 | 0 | 0 | 0 | 0 | 0 | 0 | 0 | 0 | 0 | 0
47.9167 | 0 | 0 | 0 | 0 | 0 | 0 | 0 | 0 | 0 | 0 | 0 | 0 | 0
48 | 0 | 0 | 0 | 0 | 0 | 0 | 0 | 0 | 0 | 0 | 0 | 0 | 0

## 34 SHA-CH10-SS
SHA-CH10-SS at the North Batinah Bypass, station 0 m - hydrographs of HEC-HMS element SHA-J4 (dams in place), 5-minute values
Time (h) | Q 2-year (m³/s) | Q 5-year (m³/s) | Q 10-year (m³/s) | Q 25-year (m³/s) | Q 50-year (m³/s) | Q 100-year (m³/s) | Q 200-year (m³/s) | Q 500-year (m³/s) | Q 1000-year (m³/s) | Q 2000-year (m³/s) | Q 5000-year (m³/s) | Q 10000-year (m³/s) | Q PMP (m³/s) | Return period | Peak (m³/s) | Volume (Mm³)
0 | 0 | 0 | 0 | 0 | 0 | 0 | 0 | 0 | 0 | 0 | 0 | 0 | 0 | 2-year 6 m³/s | 5.6 | 0.056
0.0833 | 0 | 0 | 0 | 0 | 0 | 0 | 0 | 0 | 0 | 0 | 0 | 0 | 0 | 5-year 23 m³/s | 23 | 0.23
0.1667 | 0 | 0 | 0 | 0 | 0 | 0 | 0 | 0 | 0 | 0 | 0 | 0 | 0 | 10-year 57 m³/s | 56.6 | 0.63
0.25 | 0 | 0 | 0 | 0 | 0 | 0 | 0 | 0 | 0 | 0 | 0 | 0 | 0 | 25-year 81 m³/s | 81 | 0.905
0.3333 | 0 | 0 | 0 | 0 | 0 | 0 | 0 | 0 | 0 | 0 | 0 | 0 | 0 | 50-year 105 m³/s | 104.5 | 1.175
0.4167 | 0 | 0 | 0 | 0 | 0 | 0 | 0 | 0 | 0 | 0 | 0 | 0 | 0 | 100-year 133 m³/s | 133.1 | 1.508
0.5 | 0 | 0 | 0 | 0 | 0 | 0 | 0 | 0 | 0 | 0 | 0 | 0 | 0 | 200-year 168 m³/s | 168 | 1.921
0.5833 | 0 | 0 | 0 | 0 | 0 | 0 | 0 | 0 | 0 | 0 | 0 | 0 | 0 | 500-year 226 m³/s | 225.9 | 2.616
0.6667 | 0 | 0 | 0 | 0 | 0 | 0 | 0 | 0 | 0 | 0 | 0 | 0 | 0 | 1000-year 281 m³/s | 280.7 | 3.283
0.75 | 0 | 0 | 0 | 0 | 0 | 0 | 0 | 0 | 0 | 0 | 0 | 0 | 0 | 2000-year 313 m³/s | 312.7 | 4.101
0.8333 | 0 | 0 | 0 | 0 | 0 | 0 | 0 | 0 | 0 | 0 | 0 | 0 | 0 | 5000-year 414 m³/s | 413.6 | 5.491
0.9167 | 0 | 0 | 0 | 0 | 0 | 0 | 0 | 0 | 0 | 0 | 0 | 0 | 0 | 10000-year 444 m³/s | 444.3 | 5.916
1 | 0 | 0 | 0 | 0 | 0 | 0 | 0 | 0 | 0 | 0 | 0 | 0 | 0 | PMP 850 m³/s | 849.6 | 14.99
1.0833 | 0 | 0 | 0 | 0 | 0 | 0 | 0 | 0 | 0 | 0 | 0 | 0 | 0
1.1667 | 0 | 0 | 0 | 0 | 0 | 0 | 0 | 0 | 0 | 0 | 0 | 0.001 | 0
1.25 | 0 | 0 | 0 | 0 | 0 | 0 | 0 | 0 | 0 | 0 | 0.001 | 0.004 | 0
1.3333 | 0 | 0 | 0 | 0 | 0 | 0 | 0 | 0 | 0 | 0 | 0.004 | 0.011 | 0
1.4167 | 0 | 0 | 0 | 0 | 0 | 0 | 0 | 0 | 0 | 0 | 0.011 | 0.024 | 0
1.5 | 0 | 0 | 0 | 0 | 0 | 0 | 0 | 0 | 0 | 0 | 0.023 | 0.046 | 0
1.5833 | 0 | 0 | 0 | 0 | 0 | 0 | 0 | 0 | 0 | 0.001 | 0.044 | 0.078 | 0
1.6667 | 0 | 0 | 0 | 0 | 0 | 0 | 0 | 0 | 0 | 0.003 | 0.074 | 0.126 | 0
1.75 | 0 | 0 | 0 | 0 | 0 | 0 | 0 | 0 | 0 | 0.008 | 0.119 | 0.193 | 0
1.8333 | 0 | 0 | 0 | 0 | 0 | 0 | 0 | 0 | 0 | 0.016 | 0.18 | 0.282 | 0
1.9167 | 0 | 0 | 0 | 0 | 0 | 0 | 0 | 0 | 0 | 0.029 | 0.262 | 0.397 | 0
2 | 0 | 0 | 0 | 0 | 0 | 0 | 0 | 0 | 0 | 0.049 | 0.368 | 0.54 | 0
2.0833 | 0 | 0 | 0 | 0 | 0 | 0 | 0 | 0 | 0 | 0.078 | 0.499 | 0.713 | 0
2.1667 | 0 | 0 | 0 | 0 | 0 | 0 | 0 | 0 | 0 | 0.119 | 0.656 | 0.916 | 0
2.25 | 0 | 0 | 0 | 0 | 0 | 0 | 0 | 0 | 0.002 | 0.172 | 0.841 | 1.15 | 0
2.3333 | 0 | 0 | 0 | 0 | 0 | 0 | 0 | 0 | 0.004 | 0.241 | 1.053 | 1.414 | 0
2.4167 | 0 | 0 | 0 | 0 | 0 | 0 | 0 | 0 | 0.008 | 0.326 | 1.291 | 1.705 | 0
2.5 | 0 | 0 | 0 | 0 | 0 | 0 | 0 | 0 | 0.015 | 0.428 | 1.555 | 2.024 | 0
2.5833 | 0 | 0 | 0 | 0 | 0 | 0 | 0 | 0 | 0.026 | 0.548 | 1.843 | 2.367 | 0
2.6667 | 0 | 0 | 0 | 0 | 0 | 0 | 0 | 0.001 | 0.041 | 0.686 | 2.153 | 2.733 | 0
2.75 | 0 | 0 | 0 | 0 | 0 | 0 | 0 | 0.003 | 0.063 | 0.842 | 2.484 | 3.12 | 0
2.8333 | 0 | 0 | 0 | 0 | 0 | 0 | 0 | 0.006 | 0.091 | 1.014 | 2.832 | 3.523 | 0
2.9167 | 0 | 0 | 0 | 0 | 0 | 0 | 0 | 0.012 | 0.128 | 1.203 | 3.197 | 3.943 | 0
3 | 0 | 0 | 0 | 0 | 0 | 0 | 0 | 0.02 | 0.174 | 1.406 | 3.575 | 4.373 | 0
3.0833 | 0 | 0 | 0 | 0 | 0 | 0 | 0 | 0.031 | 0.23 | 1.623 | 3.964 | 4.813 | 0
3.1667 | 0 | 0 | 0 | 0 | 0 | 0 | 0 | 0.047 | 0.295 | 1.852 | 4.36 | 5.258 | 0
3.25 | 0 | 0 | 0 | 0 | 0 | 0 | 0 | 0.069 | 0.371 | 2.092 | 4.762 | 5.707 | 0
3.3333 | 0 | 0 | 0 | 0 | 0 | 0 | 0.001 | 0.096 | 0.456 | 2.341 | 5.167 | 6.158 | 0
3.4167 | 0 | 0 | 0 | 0 | 0 | 0 | 0.002 | 0.13 | 0.552 | 2.597 | 5.574 | 6.61 | 0
3.5 | 0 | 0 | 0 | 0 | 0 | 0 | 0.005 | 0.172 | 0.657 | 2.86 | 5.983 | 7.062 | 0
3.5833 | 0 | 0 | 0 | 0 | 0 | 0 | 0.009 | 0.221 | 0.771 | 3.128 | 6.394 | 7.514 | 0
3.6667 | 0 | 0 | 0 | 0 | 0 | 0 | 0.015 | 0.277 | 0.895 | 3.401 | 6.805 | 7.965 | 0.002
3.75 | 0 | 0 | 0 | 0 | 0 | 0 | 0.023 | 0.342 | 1.026 | 3.677 | 7.215 | 8.415 | 0.008
3.8333 | 0 | 0 | 0 | 0 | 0 | 0 | 0.035 | 0.413 | 1.165 | 3.956 | 7.626 | 8.863 | 0.019
3.9167 | 0 | 0 | 0 | 0 | 0 | 0.001 | 0.05 | 0.492 | 1.31 | 4.238 | 8.035 | 9.31 | 0.04
4 | 0 | 0 | 0 | 0 | 0 | 0.002 | 0.07 | 0.577 | 1.461 | 4.522 | 8.444 | 9.755 | 0.072
4.0833 | 0 | 0 | 0 | 0 | 0 | 0.004 | 0.094 | 0.669 | 1.618 | 4.807 | 8.851 | 10.196 | 0.121
4.1667 | 0 | 0 | 0 | 0 | 0 | 0.007 | 0.123 | 0.768 | 1.778 | 5.094 | 9.257 | 10.637 | 0.19
4.25 | 0 | 0 | 0 | 0 | 0 | 0.011 | 0.157 | 0.871 | 1.943 | 5.383 | 9.662 | 11.075 | 0.285
4.3333 | 0 | 0 | 0 | 0 | 0 | 0.017 | 0.197 | 0.98 | 2.112 | 5.672 | 10.065 | 11.509 | 0.411
4.4167 | 0 | 0 | 0 | 0 | 0 | 0.026 | 0.241 | 1.094 | 2.283 | 5.961 | 10.465 | 11.941 | 0.571
4.5 | 0 | 0 | 0 | 0 | 0 | 0.038 | 0.291 | 1.212 | 2.457 | 6.251 | 10.864 | 12.371 | 0.767
4.5833 | 0 | 0 | 0 | 0 | 0.001 | 0.053 | 0.346 | 1.333 | 2.635 | 6.541 | 11.26 | 12.798 | 1
4.6667 | 0 | 0 | 0 | 0 | 0.001 | 0.071 | 0.406 | 1.458 | 2.815 | 6.831 | 11.654 | 13.221 | 1.27
4.75 | 0 | 0 | 0 | 0 | 0.003 | 0.093 | 0.47 | 1.586 | 2.997 | 7.12 | 12.045 | 13.64 | 1.575
4.8333 | 0 | 0 | 0 | 0 | 0.005 | 0.12 | 0.539 | 1.717 | 3.181 | 7.409 | 12.433 | 14.057 | 1.914
4.9167 | 0 | 0 | 0 | 0 | 0.008 | 0.15 | 0.611 | 1.851 | 3.367 | 7.698 | 12.82 | 14.471 | 2.284
5 | 0 | 0 | 0 | 0 | 0.013 | 0.184 | 0.688 | 1.986 | 3.555 | 7.986 | 13.206 | 14.884 | 2.682
5.0833 | 0 | 0 | 0 | 0 | 0.02 | 0.222 | 0.768 | 2.125 | 3.745 | 8.275 | 13.589 | 15.294 | 3.105
5.1667 | 0 | 0 | 0 | 0 | 0.029 | 0.264 | 0.851 | 2.266 | 3.937 | 8.563 | 13.97 | 15.701 | 3.548
5.25 | 0 | 0 | 0 | 0 | 0.041 | 0.31 | 0.937 | 2.409 | 4.131 | 8.851 | 14.35 | 16.106 | 4.019
5.3333 | 0 | 0 | 0 | 0 | 0.055 | 0.36 | 1.026 | 2.554 | 4.326 | 9.139 | 14.729 | 16.51 | 4.527
5.4167 | 0 | 0 | 0 | 0.001 | 0.072 | 0.413 | 1.117 | 2.701 | 4.522 | 9.428 | 15.107 | 16.915 | 5.068
5.5 | 0 | 0 | 0 | 0.002 | 0.093 | 0.47 | 1.211 | 2.849 | 4.719 | 9.717 | 15.486 | 17.318 | 5.632
5.5833 | 0 | 0 | 0 | 0.004 | 0.116 | 0.529 | 1.306 | 2.999 | 4.918 | 10.008 | 15.865 | 17.722 | 6.224
5.6667 | 0 | 0 | 0 | 0.006 | 0.143 | 0.591 | 1.404 | 3.151 | 5.118 | 10.3 | 16.246 | 18.127 | 6.86
5.75 | 0 | 0 | 0 | 0.01 | 0.173 | 0.656 | 1.504 | 3.305 | 5.321 | 10.592 | 16.627 | 18.533 | 7.558
5.8333 | 0 | 0 | 0 | 0.015 | 0.206 | 0.723 | 1.607 | 3.461 | 5.525 | 10.885 | 17.007 | 18.938 | 8.326
5.9167 | 0 | 0 | 0 | 0.023 | 0.243 | 0.793 | 1.71 | 3.618 | 5.731 | 11.179 | 17.388 | 19.343 | 9.165
6 | 0 | 0 | 0 | 0.032 | 0.282 | 0.865 | 1.816 | 3.776 | 5.937 | 11.473 | 17.768 | 19.748 | 10.065
6.0833 | 0 | 0 | 0 | 0.043 | 0.324 | 0.938 | 1.923 | 3.936 | 6.144 | 11.768 | 18.149 | 20.153 | 11.037
6.1667 | 0 | 0 | 0 | 0.057 | 0.368 | 1.014 | 2.033 | 4.099 | 6.355 | 12.064 | 18.531 | 20.559 | 12.109
6.25 | 0 | 0 | 0 | 0.073 | 0.416 | 1.092 | 2.145 | 4.264 | 6.568 | 12.361 | 18.914 | 20.966 | 13.29
6.3333 | 0 | 0 | 0 | 0.092 | 0.466 | 1.172 | 2.258 | 4.431 | 6.783 | 12.658 | 19.296 | 21.372 | 14.558
6.4167 | 0 | 0 | 0 | 0.113 | 0.518 | 1.254 | 2.374 | 4.599 | 7 | 12.956 | 19.678 | 21.778 | 15.913
6.5 | 0 | 0 | 0.001 | 0.138 | 0.573 | 1.339 | 2.492 | 4.771 | 7.22 | 13.256 | 20.063 | 22.187 | 17.377
6.5833 | 0 | 0 | 0.001 | 0.165 | 0.629 | 1.425 | 2.612 | 4.946 | 7.444 | 13.559 | 20.451 | 22.6 | 18.955
6.6667 | 0 | 0 | 0.002 | 0.194 | 0.688 | 1.513 | 2.734 | 5.123 | 7.672 | 13.862 | 20.841 | 23.013 | 20.629
6.75 | 0 | 0 | 0.004 | 0.227 | 0.749 | 1.604 | 2.859 | 5.303 | 7.902 | 14.168 | 21.232 | 23.429 | 22.399
6.8333 | 0 | 0 | 0.007 | 0.262 | 0.812 | 1.696 | 2.986 | 5.486 | 8.135 | 14.475 | 21.626 | 23.847 | 24.256
6.9167 | 0 | 0 | 0.01 | 0.299 | 0.876 | 1.79 | 3.115 | 5.671 | 8.372 | 14.786 | 22.023 | 24.269 | 26.17
7 | 0 | 0 | 0.015 | 0.338 | 0.943 | 1.887 | 3.247 | 5.859 | 8.611 | 15.098 | 22.422 | 24.693 | 28.135
7.0833 | 0 | 0 | 0.022 | 0.38 | 1.012 | 1.985 | 3.38 | 6.05 | 8.854 | 15.415 | 22.827 | 25.123 | 30.149
7.1667 | 0 | 0 | 0.03 | 0.424 | 1.082 | 2.086 | 3.517 | 6.244 | 9.1 | 15.736 | 23.238 | 25.56 | 32.196
7.25 | 0 | 0 | 0.041 | 0.47 | 1.155 | 2.188 | 3.656 | 6.442 | 9.351 | 16.062 | 23.655 | 26.003 | 34.286
7.3333 | 0 | 0 | 0.053 | 0.518 | 1.229 | 2.294 | 3.798 | 6.643 | 9.606 | 16.393 | 24.08 | 26.455 | 36.437
7.4167 | 0 | 0 | 0.068 | 0.568 | 1.306 | 2.401 | 3.943 | 6.849 | 9.867 | 16.731 | 24.512 | 26.915 | 38.631
7.5 | 0 | 0 | 0.085 | 0.62 | 1.385 | 2.511 | 4.09 | 7.058 | 10.131 | 17.072 | 24.95 | 27.381 | 40.824
7.5833 | 0 | 0 | 0.104 | 0.674 | 1.466 | 2.624 | 4.241 | 7.27 | 10.399 | 17.419 | 25.396 | 27.855 | 43.035
7.6667 | 0 | 0 | 0.126 | 0.73 | 1.549 | 2.739 | 4.395 | 7.487 | 10.673 | 17.773 | 25.85 | 28.338 | 45.305
7.75 | 0 | 0 | 0.149 | 0.788 | 1.634 | 2.857 | 4.552 | 7.708 | 10.953 | 18.134 | 26.313 | 28.831 | 47.629
7.8333 | 0 | 0 | 0.176 | 0.847 | 1.721 | 2.977 | 4.712 | 7.933 | 11.236 | 18.499 | 26.783 | 29.332 | 50.002
7.9167 | 0 | 0 | 0.204 | 0.909 | 1.811 | 3.101 | 4.876 | 8.163 | 11.526 | 18.87 | 27.26 | 29.839 | 52.443
8 | 0 | 0 | 0.235 | 0.973 | 1.903 | 3.227 | 5.044 | 8.398 | 11.822 | 19.247 | 27.744 | 30.355 | 54.964
8.0833 | 0 | 0 | 0.268 | 1.039 | 1.999 | 3.358 | 5.217 | 8.64 | 12.127 | 19.631 | 28.238 | 30.881 | 57.597
8.1667 | 0 | 0 | 0.304 | 1.108 | 2.097 | 3.491 | 5.394 | 8.887 | 12.438 | 20.022 | 28.741 | 31.417 | 60.352
8.25 | 0 | 0 | 0.341 | 1.179 | 2.197 | 3.628 | 5.576 | 9.14 | 12.756 | 20.421 | 29.256 | 31.966 | 63.247
8.3333 | 0 | 0 | 0.381 | 1.252 | 2.301 | 3.769 | 5.761 | 9.399 | 13.081 | 20.831 | 29.784 | 32.529 | 66.288
8.4167 | 0 | 0 | 0.422 | 1.327 | 2.407 | 3.914 | 5.952 | 9.665 | 13.415 | 21.249 | 30.324 | 33.105 | 69.497
8.5 | 0 | 0 | 0.466 | 1.405 | 2.517 | 4.063 | 6.148 | 9.937 | 13.758 | 21.676 | 30.875 | 33.693 | 72.913
8.5833 | 0 | 0 | 0.512 | 1.486 | 2.631 | 4.216 | 6.35 | 10.218 | 14.11 | 22.112 | 31.438 | 34.294 | 76.584
8.6667 | 0 | 0 | 0.56 | 1.569 | 2.748 | 4.374 | 6.558 | 10.506 | 14.472 | 22.558 | 32.014 | 34.908 | 80.549
8.75 | 0 | 0 | 0.611 | 1.656 | 2.869 | 4.537 | 6.772 | 10.803 | 14.845 | 23.015 | 32.606 | 35.539 | 84.841
8.8333 | 0 | 0 | 0.664 | 1.746 | 2.994 | 4.705 | 6.993 | 11.109 | 15.228 | 23.485 | 33.213 | 36.188 | 89.437
8.9167 | 0 | 0 | 0.719 | 1.839 | 3.123 | 4.879 | 7.221 | 11.425 | 15.624 | 23.968 | 33.839 | 36.856 | 94.314
9 | 0 | 0 | 0.777 | 1.935 | 3.257 | 5.06 | 7.457 | 11.752 | 16.034 | 24.464 | 34.483 | 37.544 | 99.428
9.0833 | 0 | 0 | 0.837 | 2.036 | 3.396 | 5.247 | 7.702 | 12.09 | 16.459 | 24.976 | 35.147 | 38.254 | 104.761
9.1667 | 0 | 0 | 0.901 | 2.14 | 3.541 | 5.441 | 7.956 | 12.441 | 16.898 | 25.504 | 35.832 | 38.986 | 110.324
9.25 | 0 | 0 | 0.967 | 2.249 | 3.691 | 5.642 | 8.219 | 12.805 | 17.354 | 26.05 | 36.542 | 39.744 | 116.171
9.3333 | 0 | 0 | 1.037 | 2.363 | 3.848 | 5.851 | 8.492 | 13.181 | 17.826 | 26.614 | 37.275 | 40.529 | 122.321
9.4167 | 0 | 0 | 1.109 | 2.481 | 4.01 | 6.068 | 8.775 | 13.572 | 18.316 | 27.198 | 38.036 | 41.342 | 128.803
9.5 | 0 | 0 | 1.186 | 2.604 | 4.18 | 6.295 | 9.071 | 13.98 | 18.827 | 27.805 | 38.827 | 42.188 | 135.628
9.5833 | 0 | 0 | 1.266 | 2.734 | 4.358 | 6.532 | 9.38 | 14.407 | 19.362 | 28.436 | 39.649 | 43.068 | 142.82
9.6667 | 0 | 0 | 1.351 | 2.87 | 4.544 | 6.781 | 9.704 | 14.853 | 19.921 | 29.09 | 40.502 | 43.981 | 150.365
9.75 | 0 | 0 | 1.44 | 3.013 | 4.74 | 7.041 | 10.042 | 15.319 | 20.506 | 29.769 | 41.389 | 44.931 | 158.337
9.8333 | 0 | 0 | 1.534 | 3.162 | 4.945 | 7.313 | 10.397 | 15.808 | 21.119 | 30.476 | 42.313 | 45.92 | 166.819
9.9167 | 0 | 0 | 1.633 | 3.32 | 5.16 | 7.6 | 10.769 | 16.32 | 21.761 | 31.213 | 43.278 | 46.953 | 175.83
10 | 0 | 0 | 1.737 | 3.486 | 5.386 | 7.9 | 11.159 | 16.857 | 22.433 | 31.982 | 44.283 | 48.03 | 185.326
10.0833 | 0 | 0.001 | 1.848 | 3.661 | 5.625 | 8.216 | 11.57 | 17.422 | 23.141 | 32.785 | 45.335 | 49.157 | 195.351
10.1667 | 0 | 0.002 | 1.965 | 3.846 | 5.877 | 8.55 | 12.003 | 18.017 | 23.887 | 33.626 | 46.437 | 50.338 | 205.951
10.25 | 0 | 0.003 | 2.09 | 4.043 | 6.144 | 8.903 | 12.461 | 18.647 | 24.676 | 34.508 | 47.594 | 51.577 | 217.172
10.3333 | 0 | 0.006 | 2.223 | 4.251 | 6.427 | 9.277 | 12.946 | 19.313 | 25.51 | 35.433 | 48.807 | 52.877 | 228.979
10.4167 | 0 | 0.009 | 2.365 | 4.474 | 6.728 | 9.676 | 13.461 | 20.021 | 26.397 | 36.407 | 50.086 | 54.248 | 241.348
10.5 | 0 | 0.015 | 2.517 | 4.711 | 7.049 | 10.1 | 14.01 | 20.774 | 27.34 | 37.436 | 51.436 | 55.696 | 254.25
10.5833 | 0 | 0.022 | 2.681 | 4.966 | 7.394 | 10.554 | 14.598 | 21.58 | 28.35 | 38.527 | 52.87 | 57.234 | 267.694
10.6667 | 0 | 0.032 | 2.858 | 5.241 | 7.765 | 11.043 | 15.229 | 22.446 | 29.435 | 39.688 | 54.396 | 58.871 | 281.67
10.75 | 0 | 0.046 | 3.049 | 5.538 | 8.166 | 11.57 | 15.911 | 23.38 | 30.605 | 40.925 | 56.025 | 60.618 | 296.239
10.8333 | 0 | 0.063 | 3.258 | 5.86 | 8.599 | 12.14 | 16.647 | 24.388 | 31.867 | 42.244 | 57.761 | 62.48 | 311.38
10.9167 | 0 | 0.084 | 3.485 | 6.211 | 9.071 | 12.761 | 17.448 | 25.485 | 33.241 | 43.658 | 59.623 | 64.479 | 327.094
11 | 0 | 0.11 | 3.735 | 6.596 | 9.588 | 13.44 | 18.322 | 26.683 | 34.741 | 45.179 | 61.628 | 66.63 | 343.358
11.0833 | 0 | 0.142 | 4.013 | 7.022 | 10.159 | 14.188 | 19.287 | 28.003 | 36.393 | 46.827 | 63.8 | 68.962 | 360.162
11.1667 | 0 | 0.181 | 4.321 | 7.493 | 10.791 | 15.015 | 20.352 | 29.459 | 38.216 | 48.613 | 66.156 | 71.49 | 377.513
11.25 | 0 | 0.228 | 4.667 | 8.023 | 11.498 | 15.941 | 21.543 | 31.086 | 40.253 | 50.565 | 68.731 | 74.255 | 395.454
11.3333 | 0 | 0.285 | 5.06 | 8.619 | 12.295 | 16.982 | 22.88 | 32.913 | 42.539 | 52.704 | 71.554 | 77.286 | 413.958
11.4167 | 0 | 0.354 | 5.512 | 9.306 | 13.209 | 18.175 | 24.412 | 35.002 | 45.153 | 55.077 | 74.688 | 80.651 | 433.069
11.5 | 0 | 0.439 | 6.038 | 10.1 | 14.265 | 19.55 | 26.175 | 37.406 | 48.159 | 57.718 | 78.177 | 84.397 | 452.775
11.5833 | 0 | 0.547 | 6.672 | 11.054 | 15.53 | 21.194 | 28.281 | 40.273 | 51.742 | 60.714 | 82.135 | 88.648 | 473.033
11.6667 | 0 | 0.687 | 7.448 | 12.214 | 17.064 | 23.185 | 30.825 | 43.732 | 56.062 | 64.131 | 86.651 | 93.498 | 493.68
11.75 | 0.011 | 0.942 | 8.509 | 13.786 | 19.132 | 25.857 | 34.231 | 48.35 | 61.823 | 68.157 | 91.972 | 99.213 | 514.878
11.8333 | 0.068 | 1.42 | 9.997 | 15.97 | 21.986 | 29.528 | 38.894 | 54.652 | 69.67 | 72.947 | 98.305 | 106.015 | 536.892
11.9167 | 0.184 | 2.159 | 11.986 | 18.862 | 25.748 | 34.347 | 44.998 | 62.879 | 79.9 | 79.272 | 106.664 | 114.993 | 559.868
12 | 0.368 | 3.15 | 14.477 | 22.46 | 30.409 | 40.3 | 52.517 | 72.988 | 92.454 | 87.843 | 117.988 | 127.156 | 583.78
12.0833 | 0.605 | 4.36 | 17.436 | 26.71 | 35.898 | 47.291 | 61.331 | 84.814 | 107.126 | 98.965 | 132.674 | 142.928 | 608.518
12.1667 | 0.907 | 5.827 | 20.901 | 31.664 | 42.276 | 55.398 | 71.534 | 98.482 | 124.067 | 112.547 | 150.599 | 162.176 | 633.957
12.25 | 1.282 | 7.578 | 24.866 | 37.309 | 49.527 | 64.594 | 83.088 | 113.935 | 143.204 | 128.341 | 171.434 | 184.546 | 659.878
12.3333 | 1.742 | 9.631 | 29.313 | 43.611 | 57.6 | 74.811 | 95.902 | 131.043 | 164.369 | 146.512 | 195.392 | 210.269 | 686.114
12.4167 | 2.288 | 11.924 | 34.092 | 50.351 | 66.207 | 85.677 | 109.504 | 149.166 | 186.767 | 166.999 | 222.394 | 239.256 | 712.23
12.5 | 2.881 | 14.266 | 38.892 | 57.081 | 74.772 | 96.457 | 122.966 | 167.062 | 208.852 | 189.65 | 252.23 | 271.283 | 737.519
12.5833 | 3.465 | 16.46 | 43.397 | 63.355 | 82.723 | 106.431 | 135.386 | 183.522 | 229.134 | 213.607 | 283.768 | 305.133 | 761.254
12.6667 | 4.005 | 18.395 | 47.383 | 68.864 | 89.669 | 115.107 | 146.152 | 197.741 | 246.617 | 237.167 | 314.757 | 338.388 | 782.941
12.75 | 4.477 | 20.005 | 50.703 | 73.404 | 95.355 | 122.171 | 154.876 | 209.205 | 260.671 | 258.709 | 343.06 | 368.754 | 802.027
12.8333 | 4.865 | 21.244 | 53.264 | 76.854 | 99.633 | 127.438 | 161.333 | 217.621 | 270.941 | 277.202 | 367.324 | 394.778 | 818.03
12.9167 | 5.158 | 22.106 | 55.05 | 79.197 | 102.486 | 130.893 | 165.509 | 222.981 | 277.42 | 292.008 | 386.71 | 415.563 | 830.82
13 | 5.374 | 22.679 | 56.167 | 80.589 | 104.119 | 132.803 | 167.743 | 225.743 | 280.68 | 302.749 | 400.725 | 430.579 | 840.48
13.0833 | 5.521 | 22.95 | 56.597 | 81.007 | 104.505 | 133.134 | 167.996 | 225.857 | 280.662 | 309.44 | 409.395 | 439.854 | 846.759
13.1667 | 5.576 | 22.862 | 56.314 | 80.421 | 103.606 | 131.84 | 166.214 | 223.256 | 277.286 | 312.739 | 413.59 | 444.326 | 849.584
13.25 | 5.552 | 22.511 | 55.471 | 79.05 | 101.711 | 129.295 | 162.869 | 218.579 | 271.348 | 312.563 | 413.203 | 443.877 | 849.145
13.3333 | 5.477 | 21.983 | 54.176 | 77.052 | 99.022 | 125.754 | 158.285 | 212.259 | 263.385 | 308.783 | 408.067 | 438.329 | 845.678
13.4167 | 5.356 | 21.286 | 52.477 | 74.493 | 95.623 | 121.325 | 152.595 | 204.476 | 253.62 | 302.286 | 399.356 | 428.946 | 839.492
13.5 | 5.19 | 20.413 | 50.406 | 71.421 | 91.577 | 116.086 | 145.901 | 195.364 | 242.22 | 293.676 | 387.868 | 416.582 | 830.883
13.5833 | 4.97 | 19.346 | 47.972 | 67.85 | 86.904 | 110.067 | 138.24 | 184.978 | 229.255 | 283.17 | 373.887 | 401.545 | 819.908
13.6667 | 4.695 | 18.116 | 45.264 | 63.909 | 81.772 | 103.482 | 129.885 | 173.686 | 215.183 | 270.93 | 357.632 | 384.066 | 806.645
13.75 | 4.391 | 16.847 | 42.474 | 59.874 | 76.538 | 96.786 | 121.408 | 162.256 | 200.956 | 257.004 | 339.163 | 364.214 | 791.533
13.8333 | 4.093 | 15.661 | 39.781 | 55.998 | 71.522 | 90.382 | 113.314 | 151.359 | 187.406 | 241.872 | 319.117 | 342.672 | 775.186
13.9167 | 3.821 | 14.598 | 37.273 | 52.399 | 66.872 | 84.453 | 105.828 | 141.29 | 174.892 | 226.593 | 298.894 | 320.941 | 757.938
14 | 3.575 | 13.634 | 34.947 | 49.066 | 62.572 | 78.975 | 98.917 | 132 | 163.35 | 212.087 | 279.704 | 300.325 | 739.949
14.0833 | 3.347 | 12.743 | 32.786 | 45.976 | 58.588 | 73.902 | 92.52 | 123.408 | 152.678 | 198.72 | 262.026 | 281.333 | 721.394
14.1667 | 3.137 | 11.928 | 30.789 | 43.124 | 54.915 | 69.231 | 86.632 | 115.503 | 142.863 | 186.375 | 245.705 | 263.8 | 702.512
14.25 | 2.945 | 11.188 | 28.95 | 40.501 | 51.539 | 64.937 | 81.225 | 108.245 | 133.854 | 174.93 | 230.575 | 247.547 | 683.428
14.3333 | 2.771 | 10.517 | 27.256 | 38.088 | 48.435 | 60.994 | 76.259 | 101.584 | 125.587 | 164.38 | 216.633 | 232.571 | 664.193
14.4167 | 2.611 | 9.899 | 25.684 | 35.85 | 45.559 | 57.34 | 71.66 | 95.416 | 117.934 | 154.683 | 203.819 | 218.807 | 644.843
14.5 | 2.462 | 9.317 | 24.21 | 33.754 | 42.865 | 53.921 | 67.357 | 89.648 | 110.778 | 145.768 | 192.041 | 206.156 | 625.376
14.5833 | 2.319 | 8.764 | 22.822 | 31.783 | 40.335 | 50.71 | 63.318 | 84.236 | 104.066 | 137.497 | 181.115 | 194.42 | 605.752
14.6667 | 2.184 | 8.247 | 21.524 | 29.942 | 37.973 | 47.715 | 59.554 | 79.195 | 97.815 | 129.744 | 170.874 | 183.422 | 586.067
14.75 | 2.059 | 7.772 | 20.323 | 28.24 | 35.792 | 44.951 | 56.08 | 74.545 | 92.051 | 122.454 | 161.247 | 173.082 | 566.383
14.8333 | 1.945 | 7.34 | 19.218 | 26.677 | 33.79 | 42.415 | 52.895 | 70.284 | 86.77 | 115.654 | 152.268 | 163.439 | 546.773
14.9167 | 1.841 | 6.947 | 18.201 | 25.239 | 31.948 | 40.083 | 49.968 | 66.368 | 81.918 | 109.375 | 143.979 | 154.537 | 527.378
15 | 1.745 | 6.584 | 17.258 | 23.907 | 30.244 | 37.927 | 47.261 | 62.749 | 77.435 | 103.611 | 136.371 | 146.367 | 508.349
15.0833 | 1.656 | 6.245 | 16.38 | 22.669 | 28.66 | 35.923 | 44.747 | 59.388 | 73.271 | 98.303 | 129.366 | 138.845 | 489.644
15.1667 | 1.572 | 5.928 | 15.563 | 21.517 | 27.188 | 34.061 | 42.411 | 56.267 | 69.406 | 93.389 | 122.881 | 131.881 | 471.147
15.25 | 1.494 | 5.634 | 14.803 | 20.447 | 25.82 | 32.332 | 40.244 | 53.372 | 65.822 | 88.812 | 116.842 | 125.396 | 452.887
15.3333 | 1.422 | 5.362 | 14.098 | 19.454 | 24.552 | 30.731 | 38.237 | 50.692 | 62.505 | 84.545 | 111.213 | 119.352 | 435.019
15.4167 | 1.354 | 5.111 | 13.444 | 18.535 | 23.38 | 29.251 | 36.383 | 48.217 | 59.441 | 80.574 | 105.976 | 113.728 | 417.614
15.5 | 1.293 | 4.88 | 12.841 | 17.687 | 22.299 | 27.886 | 34.674 | 45.937 | 56.62 | 76.893 | 101.121 | 108.516 | 400.704
15.5833 | 1.236 | 4.668 | 12.283 | 16.904 | 21.301 | 26.628 | 33.098 | 43.835 | 54.019 | 73.488 | 96.63 | 103.694 | 384.291
15.6667 | 1.183 | 4.472 | 11.766 | 16.18 | 20.378 | 25.464 | 31.641 | 41.892 | 51.616 | 70.341 | 92.481 | 99.239 | 368.382
15.75 | 1.134 | 4.289 | 11.285 | 15.507 | 19.521 | 24.383 | 30.289 | 40.09 | 49.388 | 67.429 | 88.643 | 95.118 | 353
15.8333 | 1.089 | 4.12 | 10.838 | 14.88 | 18.724 | 23.378 | 29.032 | 38.415 | 47.317 | 64.729 | 85.084 | 91.297 | 338.196
15.9167 | 1.046 | 3.962 | 10.42 | 14.296 | 17.98 | 22.442 | 27.862 | 36.856 | 45.389 | 62.218 | 81.775 | 87.744 | 324.007
16 | 1.007 | 3.815 | 10.03 | 13.751 | 17.288 | 21.57 | 26.772 | 35.404 | 43.594 | 59.879 | 78.692 | 84.435 | 310.412
16.0833 | 0.97 | 3.678 | 9.666 | 13.243 | 16.641 | 20.757 | 25.755 | 34.05 | 41.921 | 57.698 | 75.817 | 81.349 | 297.336
16.1667 | 0.935 | 3.55 | 9.325 | 12.767 | 16.037 | 19.996 | 24.805 | 32.786 | 40.359 | 55.661 | 73.134 | 78.468 | 284.755
16.25 | 0.903 | 3.429 | 9.006 | 12.322 | 15.472 | 19.286 | 23.917 | 31.605 | 38.899 | 53.757 | 70.626 | 75.775 | 272.632
16.3333 | 0.872 | 3.317 | 8.707 | 11.906 | 14.944 | 18.622 | 23.088 | 30.502 | 37.537 | 51.975 | 68.278 | 73.255 | 260.971
16.4167 | 0.844 | 3.211 | 8.428 | 11.517 | 14.451 | 18.002 | 22.315 | 29.474 | 36.267 | 50.303 | 66.077 | 70.892 | 249.838
16.5 | 0.817 | 3.113 | 8.167 | 11.154 | 13.99 | 17.424 | 21.594 | 28.515 | 35.083 | 48.736 | 64.012 | 68.676 | 239.238
16.5833 | 0.792 | 3.022 | 7.923 | 10.815 | 13.561 | 16.885 | 20.921 | 27.621 | 33.98 | 47.267 | 62.078 | 66.601 | 229.068
16.6667 | 0.769 | 2.937 | 7.695 | 10.499 | 13.16 | 16.381 | 20.293 | 26.787 | 32.95 | 45.896 | 60.273 | 64.662 | 219.262
16.75 | 0.748 | 2.857 | 7.481 | 10.202 | 12.784 | 15.91 | 19.705 | 26.006 | 31.986 | 44.614 | 58.585 | 62.851 | 209.773
16.8333 | 0.728 | 2.782 | 7.28 | 9.922 | 12.43 | 15.466 | 19.153 | 25.272 | 31.08 | 43.411 | 57.003 | 61.152 | 200.597
16.9167 | 0.709 | 2.711 | 7.089 | 9.659 | 12.097 | 15.048 | 18.631 | 24.58 | 30.226 | 42.281 | 55.515 | 59.555 | 191.804
17 | 0.691 | 2.644 | 6.909 | 9.41 | 11.782 | 14.652 | 18.139 | 23.926 | 29.419 | 41.216 | 54.113 | 58.052 | 183.448
17.0833 | 0.674 | 2.581 | 6.739 | 9.173 | 11.483 | 14.277 | 17.672 | 23.306 | 28.655 | 40.21 | 52.789 | 56.63 | 175.461
17.1667 | 0.657 | 2.52 | 6.576 | 8.948 | 11.198 | 13.92 | 17.227 | 22.716 | 27.927 | 39.253 | 51.53 | 55.279 | 167.766
17.25 | 0.642 | 2.462 | 6.42 | 8.732 | 10.925 | 13.579 | 16.802 | 22.152 | 27.231 | 38.343 | 50.332 | 53.993 | 160.371
17.3333 | 0.627 | 2.407 | 6.271 | 8.526 | 10.664 | 13.252 | 16.394 | 21.612 | 26.564 | 37.475 | 49.19 | 52.768 | 153.321
17.4167 | 0.612 | 2.353 | 6.127 | 8.327 | 10.413 | 12.937 | 16.002 | 21.091 | 25.923 | 36.645 | 48.099 | 51.597 | 146.646
17.5 | 0.598 | 2.301 | 5.988 | 8.135 | 10.17 | 12.633 | 15.624 | 20.59 | 25.304 | 35.849 | 47.051 | 50.472 | 140.343
17.5833 | 0.585 | 2.25 | 5.854 | 7.949 | 9.936 | 12.339 | 15.259 | 20.106 | 24.707 | 35.08 | 46.04 | 49.387 | 134.37
17.6667 | 0.571 | 2.201 | 5.724 | 7.77 | 9.71 | 12.057 | 14.907 | 19.639 | 24.132 | 34.339 | 45.065 | 48.34 | 128.723
17.75 | 0.558 | 2.153 | 5.599 | 7.598 | 9.492 | 11.785 | 14.569 | 19.191 | 23.58 | 33.623 | 44.124 | 47.33 | 123.406
17.8333 | 0.546 | 2.107 | 5.479 | 7.432 | 9.284 | 11.524 | 14.245 | 18.763 | 23.052 | 32.934 | 43.217 | 46.358 | 118.407
17.9167 | 0.534 | 2.064 | 5.366 | 7.277 | 9.089 | 11.281 | 13.942 | 18.362 | 22.559 | 32.272 | 42.347 | 45.424 | 113.717
18 | 0.523 | 2.025 | 5.263 | 7.136 | 8.911 | 11.059 | 13.667 | 17.999 | 22.112 | 31.639 | 41.514 | 44.53 | 109.31
18.0833 | 0.513 | 1.991 | 5.168 | 7.006 | 8.748 | 10.855 | 13.415 | 17.666 | 21.702 | 31.044 | 40.732 | 43.691 | 105.138
18.1667 | 0.504 | 1.959 | 5.08 | 6.885 | 8.596 | 10.667 | 13.181 | 17.357 | 21.322 | 30.5 | 40.018 | 42.925 | 101.194
18.25 | 0.496 | 1.929 | 4.997 | 6.772 | 8.454 | 10.49 | 12.962 | 17.068 | 20.966 | 29.999 | 39.359 | 42.218 | 97.446
18.3333 | 0.488 | 1.9 | 4.919 | 6.665 | 8.32 | 10.322 | 12.755 | 16.794 | 20.629 | 29.529 | 38.742 | 41.556 | 93.845
18.4167 | 0.48 | 1.873 | 4.844 | 6.563 | 8.192 | 10.163 | 12.557 | 16.533 | 20.309 | 29.085 | 38.16 | 40.931 | 90.379
18.5 | 0.473 | 1.846 | 4.773 | 6.466 | 8.07 | 10.012 | 12.37 | 16.286 | 20.005 | 28.664 | 37.607 | 40.338 | 87.069
18.5833 | 0.467 | 1.821 | 4.705 | 6.373 | 7.955 | 9.868 | 12.191 | 16.05 | 19.715 | 28.263 | 37.079 | 39.772 | 83.885
18.6667 | 0.46 | 1.796 | 4.64 | 6.285 | 7.843 | 9.729 | 12.02 | 15.824 | 19.436 | 27.875 | 36.571 | 39.226 | 80.76
18.75 | 0.454 | 1.772 | 4.577 | 6.198 | 7.735 | 9.595 | 11.853 | 15.604 | 19.166 | 27.502 | 36.08 | 38.7 | 77.676
18.8333 | 0.448 | 1.749 | 4.516 | 6.115 | 7.631 | 9.464 | 11.692 | 15.391 | 18.904 | 27.142 | 35.608 | 38.194 | 74.66
18.9167 | 0.442 | 1.726 | 4.457 | 6.034 | 7.529 | 9.338 | 11.536 | 15.185 | 18.651 | 26.797 | 35.154 | 37.706 | 71.69
19 | 0.436 | 1.705 | 4.399 | 5.956 | 7.431 | 9.216 | 11.384 | 14.985 | 18.405 | 26.462 | 34.715 | 37.236 | 68.758
19.0833 | 0.43 | 1.684 | 4.344 | 5.88 | 7.336 | 9.097 | 11.237 | 14.791 | 18.167 | 26.139 | 34.29 | 36.78 | 65.9
19.1667 | 0.425 | 1.663 | 4.29 | 5.806 | 7.243 | 8.982 | 11.095 | 14.604 | 17.936 | 25.826 | 33.879 | 36.339 | 63.119
19.25 | 0.42 | 1.644 | 4.237 | 5.734 | 7.153 | 8.871 | 10.957 | 14.421 | 17.711 | 25.522 | 33.481 | 35.911 | 60.406
19.3333 | 0.415 | 1.624 | 4.186 | 5.664 | 7.066 | 8.762 | 10.822 | 14.243 | 17.493 | 25.227 | 33.093 | 35.495 | 57.775
19.4167 | 0.41 | 1.606 | 4.136 | 5.596 | 6.98 | 8.656 | 10.69 | 14.07 | 17.279 | 24.939 | 32.715 | 35.09 | 55.216
19.5 | 0.405 | 1.588 | 4.087 | 5.53 | 6.898 | 8.552 | 10.563 | 13.902 | 17.072 | 24.659 | 32.346 | 34.695 | 52.716
19.5833 | 0.4 | 1.57 | 4.04 | 5.466 | 6.817 | 8.453 | 10.439 | 13.739 | 16.872 | 24.385 | 31.987 | 34.309 | 50.323
19.6667 | 0.395 | 1.553 | 3.995 | 5.404 | 6.74 | 8.356 | 10.32 | 13.581 | 16.679 | 24.119 | 31.637 | 33.934 | 48.101
19.75 | 0.391 | 1.537 | 3.95 | 5.344 | 6.664 | 8.262 | 10.203 | 13.428 | 16.49 | 23.86 | 31.297 | 33.569 | 46.027
19.8333 | 0.386 | 1.521 | 3.907 | 5.285 | 6.59 | 8.17 | 10.09 | 13.278 | 16.305 | 23.607 | 30.966 | 33.213 | 44.06
19.9167 | 0.382 | 1.505 | 3.865 | 5.227 | 6.518 | 8.08 | 9.978 | 13.131 | 16.125 | 23.362 | 30.644 | 32.868 | 42.22
20 | 0.378 | 1.49 | 3.823 | 5.171 | 6.448 | 7.993 | 9.87 | 12.988 | 15.949 | 23.125 | 30.332 | 32.534 | 40.539
20.0833 | 0.374 | 1.475 | 3.783 | 5.116 | 6.379 | 7.908 | 9.765 | 12.849 | 15.778 | 22.894 | 30.03 | 32.21 | 39.02
20.1667 | 0.37 | 1.461 | 3.744 | 5.063 | 6.313 | 7.825 | 9.662 | 12.714 | 15.613 | 22.67 | 29.735 | 31.893 | 37.647
20.25 | 0.366 | 1.447 | 3.707 | 5.011 | 6.248 | 7.745 | 9.563 | 12.583 | 15.452 | 22.45 | 29.447 | 31.584 | 36.391
20.3333 | 0.362 | 1.433 | 3.67 | 4.961 | 6.185 | 7.667 | 9.466 | 12.456 | 15.295 | 22.235 | 29.164 | 31.281 | 35.231
20.4167 | 0.359 | 1.42 | 3.634 | 4.912 | 6.124 | 7.591 | 9.372 | 12.331 | 15.142 | 22.025 | 28.888 | 30.985 | 34.158
20.5 | 0.355 | 1.407 | 3.599 | 4.865 | 6.065 | 7.516 | 9.28 | 12.21 | 14.993 | 21.819 | 28.618 | 30.695 | 33.167
20.5833 | 0.352 | 1.394 | 3.565 | 4.818 | 6.006 | 7.444 | 9.191 | 12.092 | 14.848 | 21.617 | 28.353 | 30.411 | 32.248
20.6667 | 0.349 | 1.381 | 3.531 | 4.773 | 5.95 | 7.374 | 9.104 | 11.978 | 14.707 | 21.419 | 28.092 | 30.131 | 31.387
20.75 | 0.345 | 1.368 | 3.499 | 4.729 | 5.894 | 7.305 | 9.018 | 11.865 | 14.568 | 21.223 | 27.835 | 29.855 | 30.575
20.8333 | 0.342 | 1.355 | 3.467 | 4.685 | 5.839 | 7.236 | 8.934 | 11.753 | 14.431 | 21.031 | 27.583 | 29.585 | 29.794
20.9167 | 0.339 | 1.343 | 3.435 | 4.641 | 5.785 | 7.169 | 8.85 | 11.644 | 14.297 | 20.843 | 27.337 | 29.321 | 29.031
21 | 0.336 | 1.331 | 3.404 | 4.599 | 5.732 | 7.104 | 8.769 | 11.537 | 14.165 | 20.661 | 27.098 | 29.064 | 28.277
21.0833 | 0.333 | 1.319 | 3.374 | 4.558 | 5.681 | 7.04 | 8.69 | 11.433 | 14.037 | 20.484 | 26.865 | 28.815 | 27.52
21.1667 | 0.33 | 1.308 | 3.344 | 4.518 | 5.63 | 6.976 | 8.612 | 11.329 | 13.91 | 20.312 | 26.639 | 28.572 | 26.777
21.25 | 0.327 | 1.296 | 3.314 | 4.477 | 5.58 | 6.914 | 8.535 | 11.227 | 13.785 | 20.143 | 26.419 | 28.335 | 26.054
21.3333 | 0.324 | 1.286 | 3.285 | 4.438 | 5.531 | 6.853 | 8.459 | 11.128 | 13.663 | 19.978 | 26.201 | 28.102 | 25.347
21.4167 | 0.321 | 1.275 | 3.257 | 4.4 | 5.483 | 6.793 | 8.386 | 11.031 | 13.543 | 19.815 | 25.988 | 27.873 | 24.64
21.5 | 0.318 | 1.265 | 3.23 | 4.363 | 5.436 | 6.735 | 8.314 | 10.936 | 13.427 | 19.656 | 25.778 | 27.648 | 23.916
21.5833 | 0.316 | 1.255 | 3.203 | 4.326 | 5.39 | 6.678 | 8.243 | 10.843 | 13.313 | 19.499 | 25.573 | 27.428 | 23.14
21.6667 | 0.313 | 1.245 | 3.176 | 4.29 | 5.345 | 6.622 | 8.174 | 10.752 | 13.2 | 19.345 | 25.37 | 27.211 | 22.258
21.75 | 0.31 | 1.236 | 3.15 | 4.254 | 5.301 | 6.567 | 8.106 | 10.662 | 13.09 | 19.193 | 25.171 | 26.997 | 21.267
21.8333 | 0.307 | 1.226 | 3.125 | 4.22 | 5.258 | 6.514 | 8.04 | 10.575 | 12.983 | 19.044 | 24.975 | 26.787 | 20.203
21.9167 | 0.305 | 1.217 | 3.101 | 4.187 | 5.216 | 6.462 | 7.976 | 10.491 | 12.88 | 18.898 | 24.784 | 26.582 | 19.067
22 | 0.302 | 1.207 | 3.077 | 4.154 | 5.176 | 6.412 | 7.913 | 10.408 | 12.778 | 18.756 | 24.598 | 26.382 | 17.865
22.0833 | 0.3 | 1.198 | 3.053 | 4.122 | 5.135 | 6.361 | 7.851 | 10.326 | 12.677 | 18.618 | 24.416 | 26.187 | 16.631
22.1667 | 0.297 | 1.189 | 3.029 | 4.09 | 5.095 | 6.311 | 7.789 | 10.244 | 12.577 | 18.483 | 24.239 | 25.997 | 15.406
22.25 | 0.295 | 1.18 | 3.006 | 4.058 | 5.055 | 6.262 | 7.728 | 10.164 | 12.478 | 18.35 | 24.065 | 25.81 | 14.216
22.3333 | 0.293 | 1.171 | 2.983 | 4.027 | 5.016 | 6.214 | 7.669 | 10.086 | 12.382 | 18.218 | 23.892 | 25.625 | 13.057
22.4167 | 0.291 | 1.163 | 2.961 | 3.997 | 4.978 | 6.167 | 7.61 | 10.009 | 12.287 | 18.088 | 23.72 | 25.441 | 11.929
22.5 | 0.288 | 1.154 | 2.939 | 3.967 | 4.941 | 6.121 | 7.553 | 9.934 | 12.195 | 17.96 | 23.552 | 25.26 | 10.833
22.5833 | 0.286 | 1.146 | 2.918 | 3.938 | 4.905 | 6.075 | 7.498 | 9.86 | 12.105 | 17.835 | 23.388 | 25.084 | 9.77
22.6667 | 0.284 | 1.138 | 2.897 | 3.91 | 4.869 | 6.031 | 7.443 | 9.788 | 12.016 | 17.714 | 23.229 | 24.914 | 8.762
22.75 | 0.282 | 1.13 | 2.876 | 3.882 | 4.835 | 5.988 | 7.389 | 9.718 | 11.929 | 17.595 | 23.073 | 24.747 | 7.823
22.8333 | 0.28 | 1.122 | 2.856 | 3.854 | 4.8 | 5.945 | 7.337 | 9.648 | 11.844 | 17.477 | 22.919 | 24.581 | 6.961
22.9167 | 0.278 | 1.114 | 2.836 | 3.827 | 4.767 | 5.904 | 7.285 | 9.58 | 11.76 | 17.361 | 22.766 | 24.417 | 6.19
23 | 0.276 | 1.106 | 2.817 | 3.801 | 4.734 | 5.863 | 7.235 | 9.514 | 11.679 | 17.248 | 22.618 | 24.259 | 5.516
23.0833 | 0.274 | 1.099 | 2.798 | 3.776 | 4.702 | 5.823 | 7.185 | 9.449 | 11.599 | 17.14 | 22.475 | 24.105 | 4.929
23.1667 | 0.272 | 1.091 | 2.779 | 3.75 | 4.67 | 5.783 | 7.136 | 9.384 | 11.519 | 17.032 | 22.334 | 23.954 | 4.41
23.25 | 0.271 | 1.084 | 2.761 | 3.725 | 4.638 | 5.744 | 7.087 | 9.32 | 11.441 | 16.924 | 22.192 | 23.802 | 3.948
23.3333 | 0.269 | 1.077 | 2.743 | 3.7 | 4.608 | 5.706 | 7.04 | 9.258 | 11.364 | 16.815 | 22.05 | 23.649 | 3.537
23.4167 | 0.267 | 1.07 | 2.725 | 3.676 | 4.578 | 5.669 | 6.994 | 9.197 | 11.29 | 16.706 | 21.907 | 23.496 | 3.168
23.5 | 0.265 | 1.063 | 2.708 | 3.652 | 4.548 | 5.632 | 6.949 | 9.137 | 11.216 | 16.599 | 21.765 | 23.344 | 2.835
23.5833 | 0.263 | 1.056 | 2.69 | 3.628 | 4.518 | 5.594 | 6.902 | 9.076 | 11.141 | 16.492 | 21.626 | 23.194 | 2.533
23.6667 | 0.262 | 1.05 | 2.672 | 3.604 | 4.487 | 5.556 | 6.856 | 9.014 | 11.065 | 16.388 | 21.489 | 23.048 | 2.261
23.75 | 0.26 | 1.043 | 2.654 | 3.579 | 4.457 | 5.518 | 6.809 | 8.952 | 10.989 | 16.285 | 21.353 | 22.902 | 2.016
23.8333 | 0.258 | 1.037 | 2.636 | 3.556 | 4.427 | 5.482 | 6.763 | 8.892 | 10.915 | 16.182 | 21.219 | 22.757 | 1.798
23.9167 | 0.257 | 1.03 | 2.619 | 3.533 | 4.398 | 5.446 | 6.719 | 8.834 | 10.843 | 16.081 | 21.086 | 22.615 | 1.606
24 | 0.255 | 1.024 | 2.602 | 3.509 | 4.369 | 5.41 | 6.674 | 8.776 | 10.772 | 15.981 | 20.955 | 22.474 | 1.435
24.0833 | 0.253 | 1.018 | 2.584 | 3.484 | 4.337 | 5.37 | 6.626 | 8.711 | 10.693 | 15.871 | 20.81 | 22.319 | 1.281
24.1667 | 0.251 | 1.009 | 2.561 | 3.454 | 4.3 | 5.324 | 6.568 | 8.635 | 10.599 | 15.739 | 20.637 | 22.134 | 1.143
24.25 | 0.248 | 0.999 | 2.534 | 3.416 | 4.253 | 5.266 | 6.496 | 8.541 | 10.484 | 15.572 | 20.418 | 21.899 | 1.019
24.3333 | 0.245 | 0.986 | 2.5 | 3.37 | 4.195 | 5.194 | 6.408 | 8.425 | 10.341 | 15.363 | 20.145 | 21.605 | 0.907
24.4167 | 0.241 | 0.97 | 2.458 | 3.314 | 4.125 | 5.107 | 6.3 | 8.283 | 10.167 | 15.108 | 19.809 | 21.245 | 0.808
24.5 | 0.236 | 0.95 | 2.407 | 3.245 | 4.039 | 5 | 6.169 | 8.11 | 9.955 | 14.795 | 19.399 | 20.805 | 0.72
24.5833 | 0.23 | 0.925 | 2.344 | 3.16 | 3.934 | 4.87 | 6.008 | 7.898 | 9.695 | 14.412 | 18.896 | 20.267 | 0.641
24.6667 | 0.222 | 0.895 | 2.268 | 3.057 | 3.805 | 4.711 | 5.811 | 7.64 | 9.378 | 13.944 | 18.283 | 19.609 | 0.572
24.75 | 0.213 | 0.86 | 2.177 | 2.935 | 3.653 | 4.522 | 5.579 | 7.334 | 9.002 | 13.387 | 17.552 | 18.825 | 0.51
24.8333 | 0.203 | 0.819 | 2.074 | 2.796 | 3.48 | 4.308 | 5.314 | 6.987 | 8.575 | 12.751 | 16.72 | 17.932 | 0.454
24.9167 | 0.192 | 0.774 | 1.961 | 2.644 | 3.291 | 4.074 | 5.025 | 6.606 | 8.109 | 12.056 | 15.808 | 16.954 | 0.404
25 | 0.18 | 0.727 | 1.841 | 2.482 | 3.089 | 3.825 | 4.718 | 6.202 | 7.613 | 11.318 | 14.84 | 15.916 | 0.36
25.0833 | 0.168 | 0.678 | 1.717 | 2.314 | 2.88 | 3.566 | 4.399 | 5.783 | 7.098 | 10.552 | 13.836 | 14.839 | 0.319
25.1667 | 0.156 | 0.628 | 1.591 | 2.144 | 2.669 | 3.304 | 4.076 | 5.358 | 6.577 | 9.777 | 12.819 | 13.748 | 0.283
25.25 | 0.143 | 0.578 | 1.465 | 1.975 | 2.458 | 3.043 | 3.754 | 4.935 | 6.057 | 9.003 | 11.805 | 12.661 | 0.251
25.3333 | 0.131 | 0.529 | 1.341 | 1.807 | 2.249 | 2.784 | 3.435 | 4.515 | 5.542 | 8.237 | 10.8 | 11.583 | 0.221
25.4167 | 0.119 | 0.481 | 1.22 | 1.644 | 2.047 | 2.534 | 3.125 | 4.109 | 5.043 | 7.494 | 9.826 | 10.539 | 0.195
25.5 | 0.108 | 0.436 | 1.105 | 1.49 | 1.854 | 2.295 | 2.831 | 3.722 | 4.569 | 6.789 | 8.902 | 9.547 | 0.171
25.5833 | 0.097 | 0.393 | 0.996 | 1.343 | 1.672 | 2.069 | 2.553 | 3.356 | 4.119 | 6.121 | 8.026 | 8.607 | 0.15
25.6667 | 0.087 | 0.353 | 0.894 | 1.205 | 1.5 | 1.857 | 2.291 | 3.011 | 3.696 | 5.491 | 7.2 | 7.722 | 0.131
25.75 | 0.078 | 0.315 | 0.799 | 1.077 | 1.34 | 1.659 | 2.046 | 2.69 | 3.302 | 4.906 | 6.432 | 6.898 | 0.115
25.8333 | 0.07 | 0.281 | 0.712 | 0.959 | 1.194 | 1.478 | 1.823 | 2.397 | 2.942 | 4.37 | 5.73 | 6.146 | 0.1
25.9167 | 0.062 | 0.25 | 0.634 | 0.855 | 1.064 | 1.317 | 1.625 | 2.136 | 2.622 | 3.895 | 5.107 | 5.477 | 0.086
26 | 0.055 | 0.223 | 0.566 | 0.764 | 0.95 | 1.176 | 1.451 | 1.908 | 2.342 | 3.479 | 4.562 | 4.893 | 0.074
26.0833 | 0.05 | 0.2 | 0.507 | 0.684 | 0.851 | 1.053 | 1.299 | 1.708 | 2.097 | 3.115 | 4.085 | 4.381 | 0.064
26.1667 | 0.044 | 0.179 | 0.454 | 0.613 | 0.763 | 0.944 | 1.164 | 1.531 | 1.879 | 2.792 | 3.66 | 3.926 | 0.054
26.25 | 0.04 | 0.161 | 0.407 | 0.549 | 0.683 | 0.846 | 1.043 | 1.371 | 1.683 | 2.501 | 3.28 | 3.517 | 0.046
26.3333 | 0.036 | 0.144 | 0.365 | 0.492 | 0.612 | 0.758 | 0.935 | 1.229 | 1.509 | 2.242 | 2.939 | 3.152 | 0.038
26.4167 | 0.032 | 0.129 | 0.327 | 0.441 | 0.549 | 0.679 | 0.838 | 1.102 | 1.352 | 2.01 | 2.635 | 2.826 | 0.032
26.5 | 0.029 | 0.116 | 0.293 | 0.395 | 0.492 | 0.609 | 0.751 | 0.988 | 1.212 | 1.802 | 2.362 | 2.533 | 0.026
26.5833 | 0.026 | 0.104 | 0.263 | 0.354 | 0.441 | 0.546 | 0.673 | 0.885 | 1.086 | 1.614 | 2.116 | 2.269 | 0.021
26.6667 | 0.023 | 0.093 | 0.235 | 0.317 | 0.394 | 0.488 | 0.602 | 0.791 | 0.971 | 1.443 | 1.892 | 2.03 | 0.016
26.75 | 0.021 | 0.083 | 0.21 | 0.283 | 0.352 | 0.436 | 0.538 | 0.707 | 0.868 | 1.29 | 1.691 | 1.814 | 0.011
26.8333 | 0.018 | 0.074 | 0.188 | 0.253 | 0.315 | 0.39 | 0.481 | 0.632 | 0.776 | 1.153 | 1.512 | 1.621 | 0.007
26.9167 | 0.016 | 0.066 | 0.168 | 0.226 | 0.282 | 0.349 | 0.43 | 0.565 | 0.694 | 1.031 | 1.352 | 1.45 | 0.004
27 | 0.015 | 0.059 | 0.15 | 0.202 | 0.252 | 0.312 | 0.385 | 0.506 | 0.621 | 0.922 | 1.209 | 1.297 | 0.002
27.0833 | 0.013 | 0.053 | 0.134 | 0.181 | 0.225 | 0.279 | 0.344 | 0.452 | 0.555 | 0.825 | 1.082 | 1.16 | 0
27.1667 | 0.012 | 0.047 | 0.12 | 0.162 | 0.201 | 0.249 | 0.308 | 0.404 | 0.496 | 0.738 | 0.967 | 1.037 | 0
27.25 | 0.01 | 0.042 | 0.107 | 0.144 | 0.18 | 0.223 | 0.275 | 0.361 | 0.443 | 0.659 | 0.864 | 0.926 | 0
27.3333 | 0.009 | 0.038 | 0.096 | 0.129 | 0.161 | 0.199 | 0.245 | 0.322 | 0.395 | 0.588 | 0.771 | 0.827 | 0
27.4167 | 0.008 | 0.034 | 0.085 | 0.115 | 0.143 | 0.177 | 0.219 | 0.287 | 0.353 | 0.524 | 0.688 | 0.738 | 0
27.5 | 0.007 | 0.03 | 0.076 | 0.103 | 0.128 | 0.158 | 0.195 | 0.256 | 0.315 | 0.468 | 0.614 | 0.658 | 0
27.5833 | 0.007 | 0.027 | 0.068 | 0.092 | 0.114 | 0.141 | 0.174 | 0.229 | 0.281 | 0.418 | 0.547 | 0.587 | 0
27.6667 | 0.006 | 0.024 | 0.061 | 0.082 | 0.102 | 0.126 | 0.155 | 0.204 | 0.251 | 0.372 | 0.488 | 0.524 | 0
27.75 | 0.005 | 0.021 | 0.054 | 0.073 | 0.091 | 0.112 | 0.139 | 0.182 | 0.223 | 0.332 | 0.436 | 0.467 | 0
27.8333 | 0.005 | 0.019 | 0.048 | 0.065 | 0.081 | 0.1 | 0.123 | 0.162 | 0.199 | 0.296 | 0.388 | 0.416 | 0
27.9167 | 0.004 | 0.017 | 0.043 | 0.058 | 0.072 | 0.089 | 0.11 | 0.144 | 0.177 | 0.263 | 0.345 | 0.37 | 0
28 | 0.004 | 0.015 | 0.038 | 0.051 | 0.064 | 0.079 | 0.098 | 0.128 | 0.158 | 0.234 | 0.307 | 0.329 | 0
28.0833 | 0.003 | 0.013 | 0.034 | 0.046 | 0.057 | 0.07 | 0.087 | 0.114 | 0.14 | 0.208 | 0.273 | 0.292 | 0
28.1667 | 0.003 | 0.012 | 0.03 | 0.04 | 0.05 | 0.062 | 0.077 | 0.101 | 0.124 | 0.184 | 0.242 | 0.259 | 0
28.25 | 0.003 | 0.01 | 0.027 | 0.036 | 0.045 | 0.055 | 0.068 | 0.09 | 0.11 | 0.163 | 0.214 | 0.23 | 0
28.3333 | 0.002 | 0.009 | 0.023 | 0.032 | 0.039 | 0.049 | 0.06 | 0.079 | 0.097 | 0.144 | 0.189 | 0.203 | 0
28.4167 | 0.002 | 0.008 | 0.021 | 0.028 | 0.035 | 0.043 | 0.053 | 0.07 | 0.086 | 0.127 | 0.167 | 0.179 | 0
28.5 | 0.002 | 0.007 | 0.018 | 0.025 | 0.031 | 0.038 | 0.047 | 0.061 | 0.075 | 0.112 | 0.147 | 0.158 | 0
28.5833 | 0.002 | 0.006 | 0.016 | 0.022 | 0.027 | 0.033 | 0.041 | 0.054 | 0.066 | 0.099 | 0.129 | 0.139 | 0
28.6667 | 0.001 | 0.006 | 0.014 | 0.019 | 0.024 | 0.029 | 0.036 | 0.047 | 0.058 | 0.086 | 0.113 | 0.122 | 0
28.75 | 0.001 | 0.005 | 0.012 | 0.017 | 0.021 | 0.026 | 0.032 | 0.041 | 0.051 | 0.076 | 0.099 | 0.106 | 0
28.8333 | 0.001 | 0.004 | 0.011 | 0.014 | 0.018 | 0.022 | 0.027 | 0.036 | 0.044 | 0.066 | 0.087 | 0.093 | 0
28.9167 | 0.001 | 0.004 | 0.009 | 0.013 | 0.016 | 0.019 | 0.024 | 0.031 | 0.038 | 0.057 | 0.075 | 0.081 | 0
29 | 0.001 | 0.003 | 0.008 | 0.011 | 0.013 | 0.017 | 0.021 | 0.027 | 0.033 | 0.049 | 0.065 | 0.069 | 0
29.0833 | 0.001 | 0.003 | 0.007 | 0.009 | 0.012 | 0.014 | 0.018 | 0.023 | 0.028 | 0.042 | 0.055 | 0.059 | 0
29.1667 | 0.001 | 0.002 | 0.006 | 0.008 | 0.01 | 0.012 | 0.015 | 0.02 | 0.024 | 0.036 | 0.047 | 0.05 | 0
29.25 | 0 | 0.002 | 0.005 | 0.007 | 0.008 | 0.01 | 0.012 | 0.016 | 0.02 | 0.03 | 0.039 | 0.042 | 0
29.3333 | 0 | 0.002 | 0.004 | 0.005 | 0.007 | 0.008 | 0.01 | 0.014 | 0.017 | 0.025 | 0.032 | 0.035 | 0
29.4167 | 0 | 0.001 | 0.003 | 0.004 | 0.005 | 0.007 | 0.008 | 0.011 | 0.013 | 0.02 | 0.026 | 0.028 | 0
29.5 | 0 | 0.001 | 0.003 | 0.003 | 0.004 | 0.005 | 0.007 | 0.009 | 0.011 | 0.016 | 0.021 | 0.022 | 0
29.5833 | 0 | 0.001 | 0.002 | 0.003 | 0.003 | 0.004 | 0.005 | 0.007 | 0.008 | 0.012 | 0.016 | 0.017 | 0
29.6667 | 0 | 0.001 | 0.001 | 0.002 | 0.002 | 0.003 | 0.004 | 0.005 | 0.006 | 0.009 | 0.012 | 0.012 | 0
29.75 | 0 | 0 | 0.001 | 0.001 | 0.002 | 0.002 | 0.003 | 0.003 | 0.004 | 0.006 | 0.008 | 0.009 | 0
29.8333 | 0 | 0 | 0.001 | 0.001 | 0.001 | 0.001 | 0.002 | 0.002 | 0.003 | 0.004 | 0.005 | 0.006 | 0
29.9167 | 0 | 0 | 0 | 0 | 0.001 | 0.001 | 0.001 | 0.001 | 0.002 | 0.002 | 0.003 | 0.003 | 0
30 | 0 | 0 | 0 | 0 | 0 | 0 | 0 | 0.001 | 0.001 | 0.001 | 0.001 | 0.001 | 0
30.0833 | 0 | 0 | 0 | 0 | 0 | 0 | 0 | 0 | 0 | 0 | 0 | 0 | 0
30.1667 | 0 | 0 | 0 | 0 | 0 | 0 | 0 | 0 | 0 | 0 | 0 | 0 | 0
30.25 | 0 | 0 | 0 | 0 | 0 | 0 | 0 | 0 | 0 | 0 | 0 | 0 | 0
30.3333 | 0 | 0 | 0 | 0 | 0 | 0 | 0 | 0 | 0 | 0 | 0 | 0 | 0
30.4167 | 0 | 0 | 0 | 0 | 0 | 0 | 0 | 0 | 0 | 0 | 0 | 0 | 0
30.5 | 0 | 0 | 0 | 0 | 0 | 0 | 0 | 0 | 0 | 0 | 0 | 0 | 0
30.5833 | 0 | 0 | 0 | 0 | 0 | 0 | 0 | 0 | 0 | 0 | 0 | 0 | 0
30.6667 | 0 | 0 | 0 | 0 | 0 | 0 | 0 | 0 | 0 | 0 | 0 | 0 | 0
30.75 | 0 | 0 | 0 | 0 | 0 | 0 | 0 | 0 | 0 | 0 | 0 | 0 | 0
30.8333 | 0 | 0 | 0 | 0 | 0 | 0 | 0 | 0 | 0 | 0 | 0 | 0 | 0
30.9167 | 0 | 0 | 0 | 0 | 0 | 0 | 0 | 0 | 0 | 0 | 0 | 0 | 0
31 | 0 | 0 | 0 | 0 | 0 | 0 | 0 | 0 | 0 | 0 | 0 | 0 | 0
31.0833 | 0 | 0 | 0 | 0 | 0 | 0 | 0 | 0 | 0 | 0 | 0 | 0 | 0
31.1667 | 0 | 0 | 0 | 0 | 0 | 0 | 0 | 0 | 0 | 0 | 0 | 0 | 0
31.25 | 0 | 0 | 0 | 0 | 0 | 0 | 0 | 0 | 0 | 0 | 0 | 0 | 0
31.3333 | 0 | 0 | 0 | 0 | 0 | 0 | 0 | 0 | 0 | 0 | 0 | 0 | 0
31.4167 | 0 | 0 | 0 | 0 | 0 | 0 | 0 | 0 | 0 | 0 | 0 | 0 | 0
31.5 | 0 | 0 | 0 | 0 | 0 | 0 | 0 | 0 | 0 | 0 | 0 | 0 | 0
31.5833 | 0 | 0 | 0 | 0 | 0 | 0 | 0 | 0 | 0 | 0 | 0 | 0 | 0
31.6667 | 0 | 0 | 0 | 0 | 0 | 0 | 0 | 0 | 0 | 0 | 0 | 0 | 0
31.75 | 0 | 0 | 0 | 0 | 0 | 0 | 0 | 0 | 0 | 0 | 0 | 0 | 0
31.8333 | 0 | 0 | 0 | 0 | 0 | 0 | 0 | 0 | 0 | 0 | 0 | 0 | 0
31.9167 | 0 | 0 | 0 | 0 | 0 | 0 | 0 | 0 | 0 | 0 | 0 | 0 | 0
32 | 0 | 0 | 0 | 0 | 0 | 0 | 0 | 0 | 0 | 0 | 0 | 0 | 0
32.0833 | 0 | 0 | 0 | 0 | 0 | 0 | 0 | 0 | 0 | 0 | 0 | 0 | 0
32.1667 | 0 | 0 | 0 | 0 | 0 | 0 | 0 | 0 | 0 | 0 | 0 | 0 | 0
32.25 | 0 | 0 | 0 | 0 | 0 | 0 | 0 | 0 | 0 | 0 | 0 | 0 | 0
32.3333 | 0 | 0 | 0 | 0 | 0 | 0 | 0 | 0 | 0 | 0 | 0 | 0 | 0
32.4167 | 0 | 0 | 0 | 0 | 0 | 0 | 0 | 0 | 0 | 0 | 0 | 0 | 0
32.5 | 0 | 0 | 0 | 0 | 0 | 0 | 0 | 0 | 0 | 0 | 0 | 0 | 0
32.5833 | 0 | 0 | 0 | 0 | 0 | 0 | 0 | 0 | 0 | 0 | 0 | 0 | 0
32.6667 | 0 | 0 | 0 | 0 | 0 | 0 | 0 | 0 | 0 | 0 | 0 | 0 | 0
32.75 | 0 | 0 | 0 | 0 | 0 | 0 | 0 | 0 | 0 | 0 | 0 | 0 | 0
32.8333 | 0 | 0 | 0 | 0 | 0 | 0 | 0 | 0 | 0 | 0 | 0 | 0 | 0
32.9167 | 0 | 0 | 0 | 0 | 0 | 0 | 0 | 0 | 0 | 0 | 0 | 0 | 0
33 | 0 | 0 | 0 | 0 | 0 | 0 | 0 | 0 | 0 | 0 | 0 | 0 | 0
33.0833 | 0 | 0 | 0 | 0 | 0 | 0 | 0 | 0 | 0 | 0 | 0 | 0 | 0
33.1667 | 0 | 0 | 0 | 0 | 0 | 0 | 0 | 0 | 0 | 0 | 0 | 0 | 0
33.25 | 0 | 0 | 0 | 0 | 0 | 0 | 0 | 0 | 0 | 0 | 0 | 0 | 0
33.3333 | 0 | 0 | 0 | 0 | 0 | 0 | 0 | 0 | 0 | 0 | 0 | 0 | 0
33.4167 | 0 | 0 | 0 | 0 | 0 | 0 | 0 | 0 | 0 | 0 | 0 | 0 | 0
33.5 | 0 | 0 | 0 | 0 | 0 | 0 | 0 | 0 | 0 | 0 | 0 | 0 | 0
33.5833 | 0 | 0 | 0 | 0 | 0 | 0 | 0 | 0 | 0 | 0 | 0 | 0 | 0
33.6667 | 0 | 0 | 0 | 0 | 0 | 0 | 0 | 0 | 0 | 0 | 0 | 0 | 0
33.75 | 0 | 0 | 0 | 0 | 0 | 0 | 0 | 0 | 0 | 0 | 0 | 0 | 0
33.8333 | 0 | 0 | 0 | 0 | 0 | 0 | 0 | 0 | 0 | 0 | 0 | 0 | 0
33.9167 | 0 | 0 | 0 | 0 | 0 | 0 | 0 | 0 | 0 | 0 | 0 | 0 | 0
34 | 0 | 0 | 0 | 0 | 0 | 0 | 0 | 0 | 0 | 0 | 0 | 0 | 0
34.0833 | 0 | 0 | 0 | 0 | 0 | 0 | 0 | 0 | 0 | 0 | 0 | 0 | 0
34.1667 | 0 | 0 | 0 | 0 | 0 | 0 | 0 | 0 | 0 | 0 | 0 | 0 | 0
34.25 | 0 | 0 | 0 | 0 | 0 | 0 | 0 | 0 | 0 | 0 | 0 | 0 | 0
34.3333 | 0 | 0 | 0 | 0 | 0 | 0 | 0 | 0 | 0 | 0 | 0 | 0 | 0
34.4167 | 0 | 0 | 0 | 0 | 0 | 0 | 0 | 0 | 0 | 0 | 0 | 0 | 0
34.5 | 0 | 0 | 0 | 0 | 0 | 0 | 0 | 0 | 0 | 0 | 0 | 0 | 0
34.5833 | 0 | 0 | 0 | 0 | 0 | 0 | 0 | 0 | 0 | 0 | 0 | 0 | 0
34.6667 | 0 | 0 | 0 | 0 | 0 | 0 | 0 | 0 | 0 | 0 | 0 | 0 | 0
34.75 | 0 | 0 | 0 | 0 | 0 | 0 | 0 | 0 | 0 | 0 | 0 | 0 | 0
34.8333 | 0 | 0 | 0 | 0 | 0 | 0 | 0 | 0 | 0 | 0 | 0 | 0 | 0
34.9167 | 0 | 0 | 0 | 0 | 0 | 0 | 0 | 0 | 0 | 0 | 0 | 0 | 0
35 | 0 | 0 | 0 | 0 | 0 | 0 | 0 | 0 | 0 | 0 | 0 | 0 | 0
35.0833 | 0 | 0 | 0 | 0 | 0 | 0 | 0 | 0 | 0 | 0 | 0 | 0 | 0
35.1667 | 0 | 0 | 0 | 0 | 0 | 0 | 0 | 0 | 0 | 0 | 0 | 0 | 0
35.25 | 0 | 0 | 0 | 0 | 0 | 0 | 0 | 0 | 0 | 0 | 0 | 0 | 0
35.3333 | 0 | 0 | 0 | 0 | 0 | 0 | 0 | 0 | 0 | 0 | 0 | 0 | 0
35.4167 | 0 | 0 | 0 | 0 | 0 | 0 | 0 | 0 | 0 | 0 | 0 | 0 | 0
35.5 | 0 | 0 | 0 | 0 | 0 | 0 | 0 | 0 | 0 | 0 | 0 | 0 | 0
35.5833 | 0 | 0 | 0 | 0 | 0 | 0 | 0 | 0 | 0 | 0 | 0 | 0 | 0
35.6667 | 0 | 0 | 0 | 0 | 0 | 0 | 0 | 0 | 0 | 0 | 0 | 0 | 0
35.75 | 0 | 0 | 0 | 0 | 0 | 0 | 0 | 0 | 0 | 0 | 0 | 0 | 0
35.8333 | 0 | 0 | 0 | 0 | 0 | 0 | 0 | 0 | 0 | 0 | 0 | 0 | 0
35.9167 | 0 | 0 | 0 | 0 | 0 | 0 | 0 | 0 | 0 | 0 | 0 | 0 | 0
36 | 0 | 0 | 0 | 0 | 0 | 0 | 0 | 0 | 0 | 0 | 0 | 0 | 0
36.0833 | 0 | 0 | 0 | 0 | 0 | 0 | 0 | 0 | 0 | 0 | 0 | 0 | 0
36.1667 | 0 | 0 | 0 | 0 | 0 | 0 | 0 | 0 | 0 | 0 | 0 | 0 | 0
36.25 | 0 | 0 | 0 | 0 | 0 | 0 | 0 | 0 | 0 | 0 | 0 | 0 | 0
36.3333 | 0 | 0 | 0 | 0 | 0 | 0 | 0 | 0 | 0 | 0 | 0 | 0 | 0
36.4167 | 0 | 0 | 0 | 0 | 0 | 0 | 0 | 0 | 0 | 0 | 0 | 0 | 0
36.5 | 0 | 0 | 0 | 0 | 0 | 0 | 0 | 0 | 0 | 0 | 0 | 0 | 0
36.5833 | 0 | 0 | 0 | 0 | 0 | 0 | 0 | 0 | 0 | 0 | 0 | 0 | 0
36.6667 | 0 | 0 | 0 | 0 | 0 | 0 | 0 | 0 | 0 | 0 | 0 | 0 | 0
36.75 | 0 | 0 | 0 | 0 | 0 | 0 | 0 | 0 | 0 | 0 | 0 | 0 | 0
36.8333 | 0 | 0 | 0 | 0 | 0 | 0 | 0 | 0 | 0 | 0 | 0 | 0 | 0
36.9167 | 0 | 0 | 0 | 0 | 0 | 0 | 0 | 0 | 0 | 0 | 0 | 0 | 0
37 | 0 | 0 | 0 | 0 | 0 | 0 | 0 | 0 | 0 | 0 | 0 | 0 | 0
37.0833 | 0 | 0 | 0 | 0 | 0 | 0 | 0 | 0 | 0 | 0 | 0 | 0 | 0
37.1667 | 0 | 0 | 0 | 0 | 0 | 0 | 0 | 0 | 0 | 0 | 0 | 0 | 0
37.25 | 0 | 0 | 0 | 0 | 0 | 0 | 0 | 0 | 0 | 0 | 0 | 0 | 0
37.3333 | 0 | 0 | 0 | 0 | 0 | 0 | 0 | 0 | 0 | 0 | 0 | 0 | 0
37.4167 | 0 | 0 | 0 | 0 | 0 | 0 | 0 | 0 | 0 | 0 | 0 | 0 | 0
37.5 | 0 | 0 | 0 | 0 | 0 | 0 | 0 | 0 | 0 | 0 | 0 | 0 | 0
37.5833 | 0 | 0 | 0 | 0 | 0 | 0 | 0 | 0 | 0 | 0 | 0 | 0 | 0
37.6667 | 0 | 0 | 0 | 0 | 0 | 0 | 0 | 0 | 0 | 0 | 0 | 0 | 0
37.75 | 0 | 0 | 0 | 0 | 0 | 0 | 0 | 0 | 0 | 0 | 0 | 0 | 0
37.8333 | 0 | 0 | 0 | 0 | 0 | 0 | 0 | 0 | 0 | 0 | 0 | 0 | 0
37.9167 | 0 | 0 | 0 | 0 | 0 | 0 | 0 | 0 | 0 | 0 | 0 | 0 | 0
38 | 0 | 0 | 0 | 0 | 0 | 0 | 0 | 0 | 0 | 0 | 0 | 0 | 0
38.0833 | 0 | 0 | 0 | 0 | 0 | 0 | 0 | 0 | 0 | 0 | 0 | 0 | 0
38.1667 | 0 | 0 | 0 | 0 | 0 | 0 | 0 | 0 | 0 | 0 | 0 | 0 | 0
38.25 | 0 | 0 | 0 | 0 | 0 | 0 | 0 | 0 | 0 | 0 | 0 | 0 | 0
38.3333 | 0 | 0 | 0 | 0 | 0 | 0 | 0 | 0 | 0 | 0 | 0 | 0 | 0
38.4167 | 0 | 0 | 0 | 0 | 0 | 0 | 0 | 0 | 0 | 0 | 0 | 0 | 0
38.5 | 0 | 0 | 0 | 0 | 0 | 0 | 0 | 0 | 0 | 0 | 0 | 0 | 0
38.5833 | 0 | 0 | 0 | 0 | 0 | 0 | 0 | 0 | 0 | 0 | 0 | 0 | 0
38.6667 | 0 | 0 | 0 | 0 | 0 | 0 | 0 | 0 | 0 | 0 | 0 | 0 | 0
38.75 | 0 | 0 | 0 | 0 | 0 | 0 | 0 | 0 | 0 | 0 | 0 | 0 | 0
38.8333 | 0 | 0 | 0 | 0 | 0 | 0 | 0 | 0 | 0 | 0 | 0 | 0 | 0
38.9167 | 0 | 0 | 0 | 0 | 0 | 0 | 0 | 0 | 0 | 0 | 0 | 0 | 0
39 | 0 | 0 | 0 | 0 | 0 | 0 | 0 | 0 | 0 | 0 | 0 | 0 | 0
39.0833 | 0 | 0 | 0 | 0 | 0 | 0 | 0 | 0 | 0 | 0 | 0 | 0 | 0
39.1667 | 0 | 0 | 0 | 0 | 0 | 0 | 0 | 0 | 0 | 0 | 0 | 0 | 0
39.25 | 0 | 0 | 0 | 0 | 0 | 0 | 0 | 0 | 0 | 0 | 0 | 0 | 0
39.3333 | 0 | 0 | 0 | 0 | 0 | 0 | 0 | 0 | 0 | 0 | 0 | 0 | 0
39.4167 | 0 | 0 | 0 | 0 | 0 | 0 | 0 | 0 | 0 | 0 | 0 | 0 | 0
39.5 | 0 | 0 | 0 | 0 | 0 | 0 | 0 | 0 | 0 | 0 | 0 | 0 | 0
39.5833 | 0 | 0 | 0 | 0 | 0 | 0 | 0 | 0 | 0 | 0 | 0 | 0 | 0
39.6667 | 0 | 0 | 0 | 0 | 0 | 0 | 0 | 0 | 0 | 0 | 0 | 0 | 0
39.75 | 0 | 0 | 0 | 0 | 0 | 0 | 0 | 0 | 0 | 0 | 0 | 0 | 0
39.8333 | 0 | 0 | 0 | 0 | 0 | 0 | 0 | 0 | 0 | 0 | 0 | 0 | 0
39.9167 | 0 | 0 | 0 | 0 | 0 | 0 | 0 | 0 | 0 | 0 | 0 | 0 | 0
40 | 0 | 0 | 0 | 0 | 0 | 0 | 0 | 0 | 0 | 0 | 0 | 0 | 0
40.0833 | 0 | 0 | 0 | 0 | 0 | 0 | 0 | 0 | 0 | 0 | 0 | 0 | 0
40.1667 | 0 | 0 | 0 | 0 | 0 | 0 | 0 | 0 | 0 | 0 | 0 | 0 | 0
40.25 | 0 | 0 | 0 | 0 | 0 | 0 | 0 | 0 | 0 | 0 | 0 | 0 | 0
40.3333 | 0 | 0 | 0 | 0 | 0 | 0 | 0 | 0 | 0 | 0 | 0 | 0 | 0
40.4167 | 0 | 0 | 0 | 0 | 0 | 0 | 0 | 0 | 0 | 0 | 0 | 0 | 0
40.5 | 0 | 0 | 0 | 0 | 0 | 0 | 0 | 0 | 0 | 0 | 0 | 0 | 0
40.5833 | 0 | 0 | 0 | 0 | 0 | 0 | 0 | 0 | 0 | 0 | 0 | 0 | 0
40.6667 | 0 | 0 | 0 | 0 | 0 | 0 | 0 | 0 | 0 | 0 | 0 | 0 | 0
40.75 | 0 | 0 | 0 | 0 | 0 | 0 | 0 | 0 | 0 | 0 | 0 | 0 | 0
40.8333 | 0 | 0 | 0 | 0 | 0 | 0 | 0 | 0 | 0 | 0 | 0 | 0 | 0
40.9167 | 0 | 0 | 0 | 0 | 0 | 0 | 0 | 0 | 0 | 0 | 0 | 0 | 0
41 | 0 | 0 | 0 | 0 | 0 | 0 | 0 | 0 | 0 | 0 | 0 | 0 | 0
41.0833 | 0 | 0 | 0 | 0 | 0 | 0 | 0 | 0 | 0 | 0 | 0 | 0 | 0
41.1667 | 0 | 0 | 0 | 0 | 0 | 0 | 0 | 0 | 0 | 0 | 0 | 0 | 0
41.25 | 0 | 0 | 0 | 0 | 0 | 0 | 0 | 0 | 0 | 0 | 0 | 0 | 0
41.3333 | 0 | 0 | 0 | 0 | 0 | 0 | 0 | 0 | 0 | 0 | 0 | 0 | 0
41.4167 | 0 | 0 | 0 | 0 | 0 | 0 | 0 | 0 | 0 | 0 | 0 | 0 | 0
41.5 | 0 | 0 | 0 | 0 | 0 | 0 | 0 | 0 | 0 | 0 | 0 | 0 | 0
41.5833 | 0 | 0 | 0 | 0 | 0 | 0 | 0 | 0 | 0 | 0 | 0 | 0 | 0
41.6667 | 0 | 0 | 0 | 0 | 0 | 0 | 0 | 0 | 0 | 0 | 0 | 0 | 0
41.75 | 0 | 0 | 0 | 0 | 0 | 0 | 0 | 0 | 0 | 0 | 0 | 0 | 0
41.8333 | 0 | 0 | 0 | 0 | 0 | 0 | 0 | 0 | 0 | 0 | 0 | 0 | 0
41.9167 | 0 | 0 | 0 | 0 | 0 | 0 | 0 | 0 | 0 | 0 | 0 | 0 | 0
42 | 0 | 0 | 0 | 0 | 0 | 0 | 0 | 0 | 0 | 0 | 0 | 0 | 0
42.0833 | 0 | 0 | 0 | 0 | 0 | 0 | 0 | 0 | 0 | 0 | 0 | 0 | 0
42.1667 | 0 | 0 | 0 | 0 | 0 | 0 | 0 | 0 | 0 | 0 | 0 | 0 | 0
42.25 | 0 | 0 | 0 | 0 | 0 | 0 | 0 | 0 | 0 | 0 | 0 | 0 | 0
42.3333 | 0 | 0 | 0 | 0 | 0 | 0 | 0 | 0 | 0 | 0 | 0 | 0 | 0
42.4167 | 0 | 0 | 0 | 0 | 0 | 0 | 0 | 0 | 0 | 0 | 0 | 0 | 0
42.5 | 0 | 0 | 0 | 0 | 0 | 0 | 0 | 0 | 0 | 0 | 0 | 0 | 0
42.5833 | 0 | 0 | 0 | 0 | 0 | 0 | 0 | 0 | 0 | 0 | 0 | 0 | 0
42.6667 | 0 | 0 | 0 | 0 | 0 | 0 | 0 | 0 | 0 | 0 | 0 | 0 | 0
42.75 | 0 | 0 | 0 | 0 | 0 | 0 | 0 | 0 | 0 | 0 | 0 | 0 | 0
42.8333 | 0 | 0 | 0 | 0 | 0 | 0 | 0 | 0 | 0 | 0 | 0 | 0 | 0
42.9167 | 0 | 0 | 0 | 0 | 0 | 0 | 0 | 0 | 0 | 0 | 0 | 0 | 0
43 | 0 | 0 | 0 | 0 | 0 | 0 | 0 | 0 | 0 | 0 | 0 | 0 | 0
43.0833 | 0 | 0 | 0 | 0 | 0 | 0 | 0 | 0 | 0 | 0 | 0 | 0 | 0
43.1667 | 0 | 0 | 0 | 0 | 0 | 0 | 0 | 0 | 0 | 0 | 0 | 0 | 0
43.25 | 0 | 0 | 0 | 0 | 0 | 0 | 0 | 0 | 0 | 0 | 0 | 0 | 0
43.3333 | 0 | 0 | 0 | 0 | 0 | 0 | 0 | 0 | 0 | 0 | 0 | 0 | 0
43.4167 | 0 | 0 | 0 | 0 | 0 | 0 | 0 | 0 | 0 | 0 | 0 | 0 | 0
43.5 | 0 | 0 | 0 | 0 | 0 | 0 | 0 | 0 | 0 | 0 | 0 | 0 | 0
43.5833 | 0 | 0 | 0 | 0 | 0 | 0 | 0 | 0 | 0 | 0 | 0 | 0 | 0
43.6667 | 0 | 0 | 0 | 0 | 0 | 0 | 0 | 0 | 0 | 0 | 0 | 0 | 0
43.75 | 0 | 0 | 0 | 0 | 0 | 0 | 0 | 0 | 0 | 0 | 0 | 0 | 0
43.8333 | 0 | 0 | 0 | 0 | 0 | 0 | 0 | 0 | 0 | 0 | 0 | 0 | 0
43.9167 | 0 | 0 | 0 | 0 | 0 | 0 | 0 | 0 | 0 | 0 | 0 | 0 | 0
44 | 0 | 0 | 0 | 0 | 0 | 0 | 0 | 0 | 0 | 0 | 0 | 0 | 0
44.0833 | 0 | 0 | 0 | 0 | 0 | 0 | 0 | 0 | 0 | 0 | 0 | 0 | 0
44.1667 | 0 | 0 | 0 | 0 | 0 | 0 | 0 | 0 | 0 | 0 | 0 | 0 | 0
44.25 | 0 | 0 | 0 | 0 | 0 | 0 | 0 | 0 | 0 | 0 | 0 | 0 | 0
44.3333 | 0 | 0 | 0 | 0 | 0 | 0 | 0 | 0 | 0 | 0 | 0 | 0 | 0
44.4167 | 0 | 0 | 0 | 0 | 0 | 0 | 0 | 0 | 0 | 0 | 0 | 0 | 0
44.5 | 0 | 0 | 0 | 0 | 0 | 0 | 0 | 0 | 0 | 0 | 0 | 0 | 0
44.5833 | 0 | 0 | 0 | 0 | 0 | 0 | 0 | 0 | 0 | 0 | 0 | 0 | 0
44.6667 | 0 | 0 | 0 | 0 | 0 | 0 | 0 | 0 | 0 | 0 | 0 | 0 | 0
44.75 | 0 | 0 | 0 | 0 | 0 | 0 | 0 | 0 | 0 | 0 | 0 | 0 | 0
44.8333 | 0 | 0 | 0 | 0 | 0 | 0 | 0 | 0 | 0 | 0 | 0 | 0 | 0
44.9167 | 0 | 0 | 0 | 0 | 0 | 0 | 0 | 0 | 0 | 0 | 0 | 0 | 0
45 | 0 | 0 | 0 | 0 | 0 | 0 | 0 | 0 | 0 | 0 | 0 | 0 | 0
45.0833 | 0 | 0 | 0 | 0 | 0 | 0 | 0 | 0 | 0 | 0 | 0 | 0 | 0
45.1667 | 0 | 0 | 0 | 0 | 0 | 0 | 0 | 0 | 0 | 0 | 0 | 0 | 0
45.25 | 0 | 0 | 0 | 0 | 0 | 0 | 0 | 0 | 0 | 0 | 0 | 0 | 0
45.3333 | 0 | 0 | 0 | 0 | 0 | 0 | 0 | 0 | 0 | 0 | 0 | 0 | 0
45.4167 | 0 | 0 | 0 | 0 | 0 | 0 | 0 | 0 | 0 | 0 | 0 | 0 | 0
45.5 | 0 | 0 | 0 | 0 | 0 | 0 | 0 | 0 | 0 | 0 | 0 | 0 | 0
45.5833 | 0 | 0 | 0 | 0 | 0 | 0 | 0 | 0 | 0 | 0 | 0 | 0 | 0
45.6667 | 0 | 0 | 0 | 0 | 0 | 0 | 0 | 0 | 0 | 0 | 0 | 0 | 0
45.75 | 0 | 0 | 0 | 0 | 0 | 0 | 0 | 0 | 0 | 0 | 0 | 0 | 0
45.8333 | 0 | 0 | 0 | 0 | 0 | 0 | 0 | 0 | 0 | 0 | 0 | 0 | 0
45.9167 | 0 | 0 | 0 | 0 | 0 | 0 | 0 | 0 | 0 | 0 | 0 | 0 | 0
46 | 0 | 0 | 0 | 0 | 0 | 0 | 0 | 0 | 0 | 0 | 0 | 0 | 0
46.0833 | 0 | 0 | 0 | 0 | 0 | 0 | 0 | 0 | 0 | 0 | 0 | 0 | 0
46.1667 | 0 | 0 | 0 | 0 | 0 | 0 | 0 | 0 | 0 | 0 | 0 | 0 | 0
46.25 | 0 | 0 | 0 | 0 | 0 | 0 | 0 | 0 | 0 | 0 | 0 | 0 | 0
46.3333 | 0 | 0 | 0 | 0 | 0 | 0 | 0 | 0 | 0 | 0 | 0 | 0 | 0
46.4167 | 0 | 0 | 0 | 0 | 0 | 0 | 0 | 0 | 0 | 0 | 0 | 0 | 0
46.5 | 0 | 0 | 0 | 0 | 0 | 0 | 0 | 0 | 0 | 0 | 0 | 0 | 0
46.5833 | 0 | 0 | 0 | 0 | 0 | 0 | 0 | 0 | 0 | 0 | 0 | 0 | 0
46.6667 | 0 | 0 | 0 | 0 | 0 | 0 | 0 | 0 | 0 | 0 | 0 | 0 | 0
46.75 | 0 | 0 | 0 | 0 | 0 | 0 | 0 | 0 | 0 | 0 | 0 | 0 | 0
46.8333 | 0 | 0 | 0 | 0 | 0 | 0 | 0 | 0 | 0 | 0 | 0 | 0 | 0
46.9167 | 0 | 0 | 0 | 0 | 0 | 0 | 0 | 0 | 0 | 0 | 0 | 0 | 0
47 | 0 | 0 | 0 | 0 | 0 | 0 | 0 | 0 | 0 | 0 | 0 | 0 | 0
47.0833 | 0 | 0 | 0 | 0 | 0 | 0 | 0 | 0 | 0 | 0 | 0 | 0 | 0
47.1667 | 0 | 0 | 0 | 0 | 0 | 0 | 0 | 0 | 0 | 0 | 0 | 0 | 0
47.25 | 0 | 0 | 0 | 0 | 0 | 0 | 0 | 0 | 0 | 0 | 0 | 0 | 0
47.3333 | 0 | 0 | 0 | 0 | 0 | 0 | 0 | 0 | 0 | 0 | 0 | 0 | 0
47.4167 | 0 | 0 | 0 | 0 | 0 | 0 | 0 | 0 | 0 | 0 | 0 | 0 | 0
47.5 | 0 | 0 | 0 | 0 | 0 | 0 | 0 | 0 | 0 | 0 | 0 | 0 | 0
47.5833 | 0 | 0 | 0 | 0 | 0 | 0 | 0 | 0 | 0 | 0 | 0 | 0 | 0
47.6667 | 0 | 0 | 0 | 0 | 0 | 0 | 0 | 0 | 0 | 0 | 0 | 0 | 0
47.75 | 0 | 0 | 0 | 0 | 0 | 0 | 0 | 0 | 0 | 0 | 0 | 0 | 0
47.8333 | 0 | 0 | 0 | 0 | 0 | 0 | 0 | 0 | 0 | 0 | 0 | 0 | 0
47.9167 | 0 | 0 | 0 | 0 | 0 | 0 | 0 | 0 | 0 | 0 | 0 | 0 | 0
48 | 0 | 0 | 0 | 0 | 0 | 0 | 0 | 0 | 0 | 0 | 0 | 0 | 0

## 35 SHA-CH11-SS
SHA-CH11-SS at the North Batinah Bypass, station 1350 m - hydrographs of HEC-HMS element SHA-J7 (dams in place), 5-minute values
Time (h) | Q 2-year (m³/s) | Q 5-year (m³/s) | Q 10-year (m³/s) | Q 25-year (m³/s) | Q 50-year (m³/s) | Q 100-year (m³/s) | Q 200-year (m³/s) | Q 500-year (m³/s) | Q 1000-year (m³/s) | Q 2000-year (m³/s) | Q 5000-year (m³/s) | Q 10000-year (m³/s) | Q PMP (m³/s) | Return period | Peak (m³/s) | Volume (Mm³)
0 | 0 | 0 | 0 | 0 | 0 | 0 | 0 | 0 | 0 | 0 | 0 | 0 | 0 | 2-year 4 m³/s | 3.7 | 0.03
0.0833 | 0 | 0 | 0 | 0 | 0 | 0 | 0 | 0 | 0 | 0 | 0 | 0 | 0 | 5-year 15 m³/s | 15 | 0.124
0.1667 | 0 | 0 | 0 | 0 | 0 | 0 | 0 | 0 | 0 | 0 | 0 | 0 | 0 | 10-year 36 m³/s | 35.9 | 0.337
0.25 | 0 | 0 | 0 | 0 | 0 | 0 | 0 | 0 | 0 | 0 | 0 | 0 | 0 | 25-year 51 m³/s | 51.4 | 0.484
0.3333 | 0 | 0 | 0 | 0 | 0 | 0 | 0 | 0 | 0 | 0 | 0 | 0 | 0 | 50-year 66 m³/s | 66.2 | 0.628
0.4167 | 0 | 0 | 0 | 0 | 0 | 0 | 0 | 0 | 0 | 0 | 0 | 0 | 0 | 100-year 84 m³/s | 84.3 | 0.807
0.5 | 0 | 0 | 0 | 0 | 0 | 0 | 0 | 0 | 0 | 0 | 0 | 0 | 0 | 200-year 106 m³/s | 106.4 | 1.027
0.5833 | 0 | 0 | 0 | 0 | 0 | 0 | 0 | 0 | 0 | 0 | 0 | 0 | 0 | 500-year 143 m³/s | 142.9 | 1.398
0.6667 | 0 | 0 | 0 | 0 | 0 | 0 | 0 | 0 | 0 | 0 | 0 | 0 | 0 | 1000-year 178 m³/s | 177.5 | 1.754
0.75 | 0 | 0 | 0 | 0 | 0 | 0 | 0 | 0 | 0 | 0 | 0 | 0 | 0 | 2000-year 196 m³/s | 196.5 | 2.191
0.8333 | 0 | 0 | 0 | 0 | 0 | 0 | 0 | 0 | 0 | 0 | 0 | 0 | 0 | 5000-year 260 m³/s | 259.7 | 2.933
0.9167 | 0 | 0 | 0 | 0 | 0 | 0 | 0 | 0 | 0 | 0 | 0 | 0 | 0 | 10000-year 279 m³/s | 278.9 | 3.16
1 | 0 | 0 | 0 | 0 | 0 | 0 | 0 | 0 | 0 | 0 | 0 | 0 | 0 | PMP 477 m³/s | 476.5 | 7.929
1.0833 | 0 | 0 | 0 | 0 | 0 | 0 | 0 | 0 | 0 | 0 | 0 | 0 | 0
1.1667 | 0 | 0 | 0 | 0 | 0 | 0 | 0 | 0 | 0 | 0 | 0 | 0.001 | 0
1.25 | 0 | 0 | 0 | 0 | 0 | 0 | 0 | 0 | 0 | 0 | 0.002 | 0.005 | 0
1.3333 | 0 | 0 | 0 | 0 | 0 | 0 | 0 | 0 | 0 | 0 | 0.005 | 0.013 | 0
1.4167 | 0 | 0 | 0 | 0 | 0 | 0 | 0 | 0 | 0 | 0 | 0.013 | 0.028 | 0
1.5 | 0 | 0 | 0 | 0 | 0 | 0 | 0 | 0 | 0 | 0 | 0.027 | 0.051 | 0
1.5833 | 0 | 0 | 0 | 0 | 0 | 0 | 0 | 0 | 0 | 0.001 | 0.049 | 0.089 | 0
1.6667 | 0 | 0 | 0 | 0 | 0 | 0 | 0 | 0 | 0 | 0.004 | 0.084 | 0.142 | 0
1.75 | 0 | 0 | 0 | 0 | 0 | 0 | 0 | 0 | 0 | 0.009 | 0.134 | 0.215 | 0
1.8333 | 0 | 0 | 0 | 0 | 0 | 0 | 0 | 0 | 0 | 0.019 | 0.202 | 0.309 | 0
1.9167 | 0 | 0 | 0 | 0 | 0 | 0 | 0 | 0 | 0 | 0.034 | 0.288 | 0.425 | 0
2 | 0 | 0 | 0 | 0 | 0 | 0 | 0 | 0 | 0 | 0.057 | 0.393 | 0.562 | 0
2.0833 | 0 | 0 | 0 | 0 | 0 | 0 | 0 | 0 | 0 | 0.09 | 0.518 | 0.721 | 0
2.1667 | 0 | 0 | 0 | 0 | 0 | 0 | 0 | 0 | 0.001 | 0.134 | 0.662 | 0.898 | 0
2.25 | 0 | 0 | 0 | 0 | 0 | 0 | 0 | 0 | 0.002 | 0.19 | 0.822 | 1.093 | 0
2.3333 | 0 | 0 | 0 | 0 | 0 | 0 | 0 | 0 | 0.005 | 0.259 | 0.998 | 1.303 | 0
2.4167 | 0 | 0 | 0 | 0 | 0 | 0 | 0 | 0 | 0.01 | 0.34 | 1.188 | 1.528 | 0
2.5 | 0 | 0 | 0 | 0 | 0 | 0 | 0 | 0 | 0.018 | 0.433 | 1.39 | 1.763 | 0
2.5833 | 0 | 0 | 0 | 0 | 0 | 0 | 0 | 0.001 | 0.03 | 0.538 | 1.603 | 2.008 | 0
2.6667 | 0 | 0 | 0 | 0 | 0 | 0 | 0 | 0.002 | 0.048 | 0.653 | 1.823 | 2.259 | 0
2.75 | 0 | 0 | 0 | 0 | 0 | 0 | 0 | 0.004 | 0.072 | 0.778 | 2.05 | 2.514 | 0
2.8333 | 0 | 0 | 0 | 0 | 0 | 0 | 0 | 0.008 | 0.103 | 0.911 | 2.28 | 2.773 | 0
2.9167 | 0 | 0 | 0 | 0 | 0 | 0 | 0 | 0.014 | 0.14 | 1.051 | 2.513 | 3.033 | 0
3 | 0 | 0 | 0 | 0 | 0 | 0 | 0 | 0.023 | 0.185 | 1.196 | 2.748 | 3.293 | 0
3.0833 | 0 | 0 | 0 | 0 | 0 | 0 | 0 | 0.037 | 0.236 | 1.345 | 2.982 | 3.552 | 0
3.1667 | 0 | 0 | 0 | 0 | 0 | 0 | 0 | 0.055 | 0.294 | 1.497 | 3.215 | 3.81 | 0
3.25 | 0 | 0 | 0 | 0 | 0 | 0 | 0 | 0.078 | 0.358 | 1.65 | 3.448 | 4.065 | 0
3.3333 | 0 | 0 | 0 | 0 | 0 | 0 | 0.001 | 0.106 | 0.427 | 1.805 | 3.679 | 4.318 | 0
3.4167 | 0 | 0 | 0 | 0 | 0 | 0 | 0.003 | 0.139 | 0.502 | 1.962 | 3.909 | 4.569 | 0
3.5 | 0 | 0 | 0 | 0 | 0 | 0 | 0.006 | 0.178 | 0.581 | 2.12 | 4.137 | 4.817 | 0
3.5833 | 0 | 0 | 0 | 0 | 0 | 0 | 0.011 | 0.221 | 0.665 | 2.277 | 4.363 | 5.063 | 0
3.6667 | 0 | 0 | 0 | 0 | 0 | 0 | 0.018 | 0.269 | 0.751 | 2.436 | 4.588 | 5.306 | 0.002
3.75 | 0 | 0 | 0 | 0 | 0 | 0 | 0.028 | 0.321 | 0.841 | 2.595 | 4.811 | 5.548 | 0.008
3.8333 | 0 | 0 | 0 | 0 | 0 | 0 | 0.041 | 0.378 | 0.932 | 2.754 | 5.033 | 5.788 | 0.02
3.9167 | 0 | 0 | 0 | 0 | 0 | 0.001 | 0.057 | 0.437 | 1.026 | 2.914 | 5.254 | 6.026 | 0.041
4 | 0 | 0 | 0 | 0 | 0 | 0.002 | 0.077 | 0.499 | 1.121 | 3.074 | 5.474 | 6.263 | 0.075
4.0833 | 0 | 0 | 0 | 0 | 0 | 0.005 | 0.101 | 0.564 | 1.217 | 3.234 | 5.693 | 6.498 | 0.127
4.1667 | 0 | 0 | 0 | 0 | 0 | 0.008 | 0.128 | 0.631 | 1.316 | 3.394 | 5.91 | 6.732 | 0.201
4.25 | 0 | 0 | 0 | 0 | 0 | 0.014 | 0.158 | 0.7 | 1.415 | 3.554 | 6.126 | 6.963 | 0.3
4.3333 | 0 | 0 | 0 | 0 | 0 | 0.021 | 0.191 | 0.77 | 1.514 | 3.712 | 6.339 | 7.192 | 0.426
4.4167 | 0 | 0 | 0 | 0 | 0 | 0.031 | 0.228 | 0.842 | 1.615 | 3.87 | 6.55 | 7.417 | 0.578
4.5 | 0 | 0 | 0 | 0 | 0 | 0.044 | 0.267 | 0.915 | 1.716 | 4.027 | 6.76 | 7.642 | 0.756
4.5833 | 0 | 0 | 0 | 0 | 0.001 | 0.059 | 0.308 | 0.989 | 1.819 | 4.185 | 6.969 | 7.865 | 0.958
4.6667 | 0 | 0 | 0 | 0 | 0.002 | 0.077 | 0.352 | 1.065 | 1.923 | 4.341 | 7.175 | 8.085 | 1.182
4.75 | 0 | 0 | 0 | 0 | 0.004 | 0.098 | 0.397 | 1.142 | 2.027 | 4.496 | 7.379 | 8.303 | 1.424
4.8333 | 0 | 0 | 0 | 0 | 0.007 | 0.121 | 0.444 | 1.22 | 2.132 | 4.651 | 7.582 | 8.519 | 1.682
4.9167 | 0 | 0 | 0 | 0 | 0.011 | 0.147 | 0.492 | 1.299 | 2.238 | 4.806 | 7.784 | 8.735 | 1.953
5 | 0 | 0 | 0 | 0 | 0.017 | 0.175 | 0.542 | 1.379 | 2.344 | 4.96 | 7.985 | 8.948 | 2.232
5.0833 | 0 | 0 | 0 | 0 | 0.025 | 0.205 | 0.594 | 1.46 | 2.451 | 5.113 | 8.184 | 9.16 | 2.516
5.1667 | 0 | 0 | 0 | 0 | 0.034 | 0.237 | 0.646 | 1.541 | 2.558 | 5.266 | 8.382 | 9.371 | 2.801
5.25 | 0 | 0 | 0 | 0 | 0.046 | 0.271 | 0.699 | 1.623 | 2.665 | 5.42 | 8.582 | 9.582 | 3.097
5.3333 | 0 | 0 | 0 | 0.001 | 0.06 | 0.306 | 0.753 | 1.706 | 2.774 | 5.575 | 8.782 | 9.796 | 3.415
5.4167 | 0 | 0 | 0 | 0.001 | 0.077 | 0.343 | 0.809 | 1.79 | 2.883 | 5.732 | 8.985 | 10.011 | 3.754
5.5 | 0 | 0 | 0 | 0.003 | 0.095 | 0.38 | 0.865 | 1.874 | 2.993 | 5.889 | 9.188 | 10.227 | 4.106
5.5833 | 0 | 0 | 0 | 0.005 | 0.115 | 0.419 | 0.922 | 1.96 | 3.104 | 6.046 | 9.39 | 10.442 | 4.486
5.6667 | 0 | 0 | 0 | 0.008 | 0.137 | 0.46 | 0.981 | 2.046 | 3.215 | 6.204 | 9.594 | 10.659 | 4.918
5.75 | 0 | 0 | 0 | 0.013 | 0.161 | 0.501 | 1.04 | 2.133 | 3.327 | 6.363 | 9.798 | 10.876 | 5.408
5.8333 | 0 | 0 | 0 | 0.019 | 0.186 | 0.543 | 1.099 | 2.22 | 3.44 | 6.521 | 10.002 | 11.092 | 5.941
5.9167 | 0 | 0 | 0 | 0.027 | 0.213 | 0.586 | 1.159 | 2.308 | 3.552 | 6.679 | 10.204 | 11.307 | 6.506
6 | 0 | 0 | 0 | 0.036 | 0.241 | 0.629 | 1.22 | 2.396 | 3.665 | 6.837 | 10.407 | 11.522 | 7.116
6.0833 | 0 | 0 | 0 | 0.048 | 0.27 | 0.674 | 1.283 | 2.486 | 3.78 | 6.997 | 10.61 | 11.738 | 7.797
6.1667 | 0 | 0 | 0 | 0.061 | 0.3 | 0.72 | 1.346 | 2.577 | 3.897 | 7.156 | 10.815 | 11.955 | 8.563
6.25 | 0 | 0 | 0 | 0.076 | 0.332 | 0.767 | 1.411 | 2.671 | 4.016 | 7.317 | 11.019 | 12.172 | 9.403
6.3333 | 0 | 0 | 0 | 0.092 | 0.365 | 0.815 | 1.477 | 2.765 | 4.137 | 7.476 | 11.223 | 12.388 | 10.284
6.4167 | 0 | 0 | 0 | 0.11 | 0.398 | 0.864 | 1.544 | 2.861 | 4.259 | 7.637 | 11.428 | 12.605 | 11.215
6.5 | 0 | 0 | 0.001 | 0.13 | 0.433 | 0.915 | 1.612 | 2.959 | 4.384 | 7.8 | 11.635 | 12.826 | 12.228
6.5833 | 0 | 0 | 0.002 | 0.151 | 0.469 | 0.966 | 1.682 | 3.059 | 4.511 | 7.965 | 11.846 | 13.049 | 13.311
6.6667 | 0 | 0 | 0.003 | 0.173 | 0.505 | 1.018 | 1.753 | 3.159 | 4.638 | 8.13 | 12.056 | 13.272 | 14.415
6.75 | 0 | 0 | 0.005 | 0.196 | 0.543 | 1.071 | 1.824 | 3.261 | 4.767 | 8.296 | 12.267 | 13.496 | 15.528
6.8333 | 0 | 0 | 0.009 | 0.221 | 0.581 | 1.125 | 1.897 | 3.364 | 4.898 | 8.463 | 12.481 | 13.723 | 16.68
6.9167 | 0 | 0 | 0.013 | 0.246 | 0.621 | 1.181 | 1.972 | 3.47 | 5.032 | 8.634 | 12.698 | 13.954 | 17.879
7 | 0 | 0 | 0.019 | 0.273 | 0.662 | 1.237 | 2.048 | 3.578 | 5.168 | 8.807 | 12.919 | 14.188 | 19.098
7.0833 | 0 | 0 | 0.026 | 0.3 | 0.703 | 1.295 | 2.125 | 3.686 | 5.306 | 8.982 | 13.143 | 14.427 | 20.318
7.1667 | 0 | 0 | 0.035 | 0.329 | 0.746 | 1.354 | 2.204 | 3.797 | 5.446 | 9.162 | 13.373 | 14.672 | 21.519
7.25 | 0 | 0 | 0.045 | 0.359 | 0.789 | 1.414 | 2.284 | 3.91 | 5.588 | 9.347 | 13.61 | 14.923 | 22.709
7.3333 | 0 | 0 | 0.057 | 0.389 | 0.834 | 1.476 | 2.366 | 4.026 | 5.734 | 9.535 | 13.851 | 15.18 | 23.913
7.4167 | 0 | 0 | 0.07 | 0.421 | 0.88 | 1.539 | 2.45 | 4.143 | 5.881 | 9.726 | 14.097 | 15.442 | 25.122
7.5 | 0 | 0 | 0.084 | 0.453 | 0.927 | 1.603 | 2.535 | 4.262 | 6.031 | 9.92 | 14.346 | 15.706 | 26.324
7.5833 | 0 | 0 | 0.1 | 0.487 | 0.975 | 1.669 | 2.622 | 4.383 | 6.183 | 10.117 | 14.599 | 15.976 | 27.552
7.6667 | 0 | 0 | 0.117 | 0.522 | 1.024 | 1.736 | 2.711 | 4.508 | 6.34 | 10.318 | 14.858 | 16.252 | 28.851
7.75 | 0 | 0 | 0.136 | 0.557 | 1.075 | 1.805 | 2.802 | 4.635 | 6.501 | 10.523 | 15.121 | 16.532 | 30.232
7.8333 | 0 | 0 | 0.155 | 0.594 | 1.127 | 1.876 | 2.896 | 4.766 | 6.665 | 10.73 | 15.388 | 16.817 | 31.651
7.9167 | 0 | 0 | 0.176 | 0.632 | 1.181 | 1.949 | 2.992 | 4.9 | 6.833 | 10.941 | 15.659 | 17.105 | 33.099
8 | 0 | 0 | 0.198 | 0.672 | 1.236 | 2.024 | 3.091 | 5.037 | 7.006 | 11.155 | 15.935 | 17.4 | 34.592
8.0833 | 0 | 0 | 0.221 | 0.712 | 1.293 | 2.101 | 3.193 | 5.179 | 7.183 | 11.375 | 16.219 | 17.702 | 36.141
8.1667 | 0 | 0 | 0.245 | 0.754 | 1.352 | 2.18 | 3.296 | 5.322 | 7.363 | 11.6 | 16.508 | 18.011 | 37.764
8.25 | 0 | 0 | 0.27 | 0.797 | 1.411 | 2.261 | 3.402 | 5.469 | 7.548 | 11.83 | 16.805 | 18.328 | 39.503
8.3333 | 0 | 0 | 0.296 | 0.841 | 1.473 | 2.344 | 3.512 | 5.62 | 7.737 | 12.066 | 17.11 | 18.653 | 41.408
8.4167 | 0 | 0 | 0.323 | 0.887 | 1.537 | 2.43 | 3.624 | 5.777 | 7.933 | 12.307 | 17.422 | 18.986 | 43.514
8.5 | 0 | 0 | 0.352 | 0.935 | 1.603 | 2.519 | 3.741 | 5.938 | 8.135 | 12.554 | 17.74 | 19.326 | 45.806
8.5833 | 0 | 0 | 0.381 | 0.984 | 1.671 | 2.61 | 3.861 | 6.103 | 8.343 | 12.806 | 18.067 | 19.675 | 48.303
8.6667 | 0 | 0 | 0.412 | 1.035 | 1.742 | 2.705 | 3.985 | 6.275 | 8.558 | 13.067 | 18.405 | 20.035 | 51.013
8.75 | 0 | 0 | 0.445 | 1.088 | 1.815 | 2.803 | 4.113 | 6.452 | 8.78 | 13.336 | 18.754 | 20.408 | 53.899
8.8333 | 0 | 0 | 0.478 | 1.143 | 1.891 | 2.905 | 4.246 | 6.635 | 9.009 | 13.613 | 19.113 | 20.792 | 56.91
8.9167 | 0 | 0 | 0.514 | 1.2 | 1.97 | 3.01 | 4.383 | 6.825 | 9.246 | 13.898 | 19.483 | 21.188 | 60.03
9 | 0 | 0 | 0.55 | 1.26 | 2.052 | 3.119 | 4.525 | 7.021 | 9.492 | 14.192 | 19.866 | 21.597 | 63.292
9.0833 | 0 | 0 | 0.589 | 1.322 | 2.137 | 3.233 | 4.673 | 7.226 | 9.748 | 14.497 | 20.262 | 22.02 | 66.725
9.1667 | 0 | 0 | 0.629 | 1.386 | 2.225 | 3.351 | 4.827 | 7.438 | 10.014 | 14.812 | 20.671 | 22.458 | 70.285
9.25 | 0 | 0 | 0.671 | 1.454 | 2.318 | 3.474 | 4.988 | 7.659 | 10.291 | 15.138 | 21.097 | 22.914 | 73.996
9.3333 | 0 | 0 | 0.715 | 1.524 | 2.414 | 3.602 | 5.155 | 7.889 | 10.579 | 15.478 | 21.54 | 23.388 | 77.869
9.4167 | 0 | 0 | 0.762 | 1.598 | 2.516 | 3.737 | 5.33 | 8.13 | 10.881 | 15.833 | 22.004 | 23.884 | 81.907
9.5 | 0 | 0 | 0.81 | 1.676 | 2.622 | 3.878 | 5.514 | 8.383 | 11.198 | 16.204 | 22.488 | 24.403 | 86.131
9.5833 | 0 | 0 | 0.862 | 1.758 | 2.733 | 4.026 | 5.706 | 8.648 | 11.531 | 16.59 | 22.993 | 24.943 | 90.587
9.6667 | 0 | 0 | 0.916 | 1.844 | 2.851 | 4.182 | 5.909 | 8.927 | 11.879 | 16.99 | 23.516 | 25.503 | 95.322
9.75 | 0 | 0 | 0.974 | 1.934 | 2.974 | 4.345 | 6.121 | 9.218 | 12.245 | 17.406 | 24.061 | 26.088 | 100.425
9.8333 | 0 | 0 | 1.034 | 2.029 | 3.103 | 4.517 | 6.344 | 9.525 | 12.628 | 17.842 | 24.632 | 26.699 | 105.914
9.9167 | 0 | 0 | 1.098 | 2.13 | 3.24 | 4.698 | 6.579 | 9.847 | 13.033 | 18.3 | 25.232 | 27.341 | 111.78
10 | 0 | 0 | 1.166 | 2.236 | 3.385 | 4.889 | 6.826 | 10.187 | 13.458 | 18.776 | 25.857 | 28.012 | 117.969
10.0833 | 0 | 0.001 | 1.238 | 2.349 | 3.537 | 5.091 | 7.087 | 10.546 | 13.908 | 19.275 | 26.511 | 28.713 | 124.482
10.1667 | 0 | 0.002 | 1.315 | 2.469 | 3.7 | 5.306 | 7.365 | 10.927 | 14.385 | 19.8 | 27.2 | 29.451 | 131.354
10.25 | 0 | 0.004 | 1.397 | 2.597 | 3.873 | 5.534 | 7.66 | 11.332 | 14.892 | 20.353 | 27.927 | 30.231 | 138.602
10.3333 | 0 | 0.007 | 1.485 | 2.734 | 4.057 | 5.777 | 7.974 | 11.762 | 15.431 | 20.937 | 28.694 | 31.053 | 146.154
10.4167 | 0 | 0.012 | 1.579 | 2.88 | 4.255 | 6.037 | 8.31 | 12.222 | 16.007 | 21.557 | 29.508 | 31.926 | 153.999
10.5 | 0 | 0.018 | 1.681 | 3.038 | 4.467 | 6.316 | 8.67 | 12.716 | 16.624 | 22.216 | 30.376 | 32.857 | 162.108
10.5833 | 0 | 0.027 | 1.792 | 3.208 | 4.697 | 6.618 | 9.06 | 13.249 | 17.293 | 22.923 | 31.307 | 33.856 | 170.487
10.6667 | 0 | 0.038 | 1.912 | 3.394 | 4.946 | 6.946 | 9.483 | 13.828 | 18.018 | 23.68 | 32.303 | 34.925 | 179.097
10.75 | 0 | 0.051 | 2.044 | 3.597 | 5.219 | 7.304 | 9.944 | 14.46 | 18.808 | 24.492 | 33.373 | 36.074 | 187.949
10.8333 | 0 | 0.068 | 2.189 | 3.819 | 5.517 | 7.694 | 10.447 | 15.148 | 19.67 | 25.363 | 34.522 | 37.306 | 197.06
10.9167 | 0 | 0.089 | 2.349 | 4.064 | 5.845 | 8.124 | 11.001 | 15.905 | 20.617 | 26.307 | 35.766 | 38.642 | 206.504
11 | 0 | 0.113 | 2.526 | 4.335 | 6.208 | 8.599 | 11.612 | 16.741 | 21.664 | 27.332 | 37.119 | 40.094 | 216.33
11.0833 | 0 | 0.142 | 2.725 | 4.639 | 6.613 | 9.129 | 12.294 | 17.672 | 22.829 | 28.454 | 38.6 | 41.684 | 226.577
11.1667 | 0 | 0.177 | 2.949 | 4.978 | 7.066 | 9.721 | 13.054 | 18.71 | 24.128 | 29.68 | 40.219 | 43.423 | 237.175
11.25 | 0 | 0.218 | 3.204 | 5.365 | 7.581 | 10.393 | 13.916 | 19.886 | 25.598 | 31.033 | 42.006 | 45.341 | 248.096
11.3333 | 0 | 0.267 | 3.498 | 5.809 | 8.171 | 11.161 | 14.901 | 21.229 | 27.278 | 32.535 | 43.991 | 47.473 | 259.248
11.4167 | 0 | 0.326 | 3.843 | 6.329 | 8.861 | 12.059 | 16.051 | 22.795 | 29.236 | 34.226 | 46.224 | 49.872 | 270.627
11.5 | 0 | 0.399 | 4.253 | 6.944 | 9.675 | 13.116 | 17.405 | 24.637 | 31.537 | 36.136 | 48.749 | 52.584 | 282.253
11.5833 | 0 | 0.493 | 4.76 | 7.7 | 10.674 | 14.411 | 19.059 | 26.884 | 34.344 | 38.34 | 51.663 | 55.713 | 294.074
11.6667 | 0 | 0.617 | 5.4 | 8.651 | 11.926 | 16.029 | 21.123 | 29.685 | 37.838 | 40.911 | 55.062 | 59.364 | 306.031
11.75 | 0.012 | 0.853 | 6.309 | 9.99 | 13.679 | 18.288 | 23.995 | 33.571 | 42.681 | 44.016 | 59.167 | 63.774 | 318.43
11.8333 | 0.072 | 1.33 | 7.658 | 11.955 | 16.237 | 21.567 | 28.15 | 39.174 | 49.65 | 47.829 | 64.209 | 69.189 | 331.596
11.9167 | 0.199 | 2.069 | 9.49 | 14.6 | 19.664 | 25.943 | 33.678 | 46.606 | 58.881 | 53.071 | 71.137 | 76.632 | 345.609
12 | 0.39 | 3.056 | 11.803 | 17.918 | 23.945 | 31.393 | 40.545 | 55.817 | 70.306 | 60.608 | 81.094 | 87.325 | 360.236
12.0833 | 0.65 | 4.315 | 14.617 | 21.931 | 29.105 | 37.944 | 48.782 | 66.842 | 83.966 | 70.562 | 94.235 | 101.437 | 375.331
12.1667 | 0.996 | 5.883 | 17.923 | 26.621 | 35.117 | 45.556 | 58.334 | 79.602 | 99.758 | 82.822 | 110.409 | 118.805 | 390.881
12.25 | 1.433 | 7.725 | 21.61 | 31.822 | 41.76 | 53.944 | 68.836 | 93.599 | 117.06 | 97.434 | 129.676 | 139.49 | 406.675
12.3333 | 1.928 | 9.641 | 25.351 | 37.063 | 48.426 | 62.332 | 79.308 | 107.518 | 134.238 | 114.315 | 151.92 | 163.369 | 422.135
12.4167 | 2.413 | 11.389 | 28.775 | 41.82 | 54.445 | 69.872 | 88.689 | 119.941 | 149.539 | 132.814 | 176.279 | 189.516 | 436.584
12.5 | 2.843 | 12.845 | 31.652 | 45.774 | 59.414 | 76.063 | 96.355 | 130.044 | 161.946 | 151.139 | 200.387 | 215.387 | 449.342
12.5833 | 3.19 | 13.92 | 33.8 | 48.678 | 63.025 | 80.519 | 101.83 | 137.2 | 170.693 | 167.372 | 221.715 | 238.269 | 459.919
12.6667 | 3.44 | 14.616 | 35.197 | 50.509 | 65.254 | 83.22 | 105.095 | 141.394 | 175.766 | 180.443 | 238.854 | 256.652 | 468.118
12.75 | 3.609 | 14.989 | 35.902 | 51.358 | 66.225 | 84.326 | 106.359 | 142.913 | 177.527 | 189.562 | 250.772 | 269.424 | 473.725
12.8333 | 3.687 | 15.002 | 35.878 | 51.177 | 65.877 | 83.767 | 105.534 | 141.642 | 175.836 | 194.767 | 257.523 | 276.648 | 476.454
12.9167 | 3.676 | 14.716 | 35.255 | 50.158 | 64.464 | 81.866 | 103.034 | 138.145 | 171.396 | 196.478 | 259.666 | 278.925 | 476.544
13 | 3.61 | 14.239 | 34.171 | 48.498 | 62.24 | 78.947 | 99.266 | 132.967 | 164.883 | 194.507 | 256.956 | 275.992 | 474.4
13.0833 | 3.488 | 13.563 | 32.658 | 46.243 | 59.264 | 75.088 | 94.33 | 126.242 | 156.467 | 189.615 | 250.401 | 268.932 | 470.234
13.1667 | 3.311 | 12.686 | 30.775 | 43.479 | 55.647 | 70.431 | 88.403 | 118.21 | 146.443 | 182.575 | 241.022 | 258.84 | 464.135
13.25 | 3.077 | 11.658 | 28.631 | 40.366 | 51.598 | 65.241 | 81.825 | 109.328 | 135.381 | 173.537 | 229.016 | 245.931 | 456.35
13.3333 | 2.825 | 10.637 | 26.463 | 37.239 | 47.548 | 60.066 | 75.281 | 100.516 | 124.421 | 162.771 | 214.743 | 230.59 | 447.369
13.4167 | 2.589 | 9.721 | 24.416 | 34.301 | 43.753 | 55.229 | 69.175 | 92.306 | 114.22 | 150.888 | 199.01 | 213.684 | 437.526
13.5 | 2.378 | 8.904 | 22.526 | 31.596 | 40.265 | 50.787 | 63.575 | 84.783 | 104.878 | 139.154 | 183.487 | 197.007 | 427.055
13.5833 | 2.185 | 8.167 | 20.796 | 29.126 | 37.084 | 46.741 | 58.477 | 77.941 | 96.384 | 128.286 | 169.118 | 181.571 | 416.017
13.6667 | 2.013 | 7.514 | 19.234 | 26.899 | 34.219 | 43.101 | 53.893 | 71.793 | 88.756 | 118.345 | 155.98 | 167.458 | 404.562
13.75 | 1.861 | 6.935 | 17.818 | 24.884 | 31.629 | 39.812 | 49.755 | 66.245 | 81.873 | 109.293 | 144.019 | 154.611 | 392.884
13.8333 | 1.723 | 6.412 | 16.526 | 23.047 | 29.27 | 36.818 | 45.989 | 61.2 | 75.616 | 101.148 | 133.259 | 143.054 | 381.234
13.9167 | 1.596 | 5.926 | 15.333 | 21.354 | 27.097 | 34.061 | 42.523 | 56.558 | 69.861 | 93.791 | 123.541 | 132.617 | 369.638
14 | 1.478 | 5.479 | 14.238 | 19.801 | 25.106 | 31.539 | 39.354 | 52.316 | 64.603 | 87.091 | 114.694 | 123.115 | 357.998
14.0833 | 1.37 | 5.078 | 13.242 | 18.393 | 23.302 | 29.254 | 36.485 | 48.479 | 59.848 | 80.913 | 106.537 | 114.355 | 346.333
14.1667 | 1.274 | 4.722 | 12.343 | 17.122 | 21.676 | 27.197 | 33.902 | 45.026 | 55.571 | 75.245 | 99.056 | 106.321 | 334.831
14.25 | 1.188 | 4.401 | 11.527 | 15.97 | 20.203 | 25.333 | 31.564 | 41.901 | 51.701 | 70.106 | 92.274 | 99.038 | 323.44
14.3333 | 1.109 | 4.109 | 10.783 | 14.922 | 18.863 | 23.639 | 29.44 | 39.063 | 48.187 | 65.479 | 86.169 | 92.482 | 312.069
14.4167 | 1.038 | 3.843 | 10.105 | 13.967 | 17.643 | 22.097 | 27.507 | 36.483 | 44.993 | 61.286 | 80.637 | 86.543 | 300.706
14.5 | 0.972 | 3.602 | 9.487 | 13.097 | 16.533 | 20.696 | 25.752 | 34.14 | 42.093 | 57.466 | 75.599 | 81.132 | 289.519
14.5833 | 0.913 | 3.384 | 8.925 | 12.308 | 15.526 | 19.425 | 24.161 | 32.017 | 39.467 | 53.98 | 71.001 | 76.196 | 278.551
14.6667 | 0.859 | 3.188 | 8.416 | 11.594 | 14.616 | 18.277 | 22.724 | 30.101 | 37.097 | 50.811 | 66.822 | 71.708 | 267.757
14.75 | 0.811 | 3.011 | 7.955 | 10.947 | 13.792 | 17.239 | 21.424 | 28.369 | 34.955 | 47.935 | 63.031 | 67.638 | 257.109
14.8333 | 0.767 | 2.852 | 7.535 | 10.359 | 13.044 | 16.296 | 20.245 | 26.797 | 33.012 | 45.333 | 59.601 | 63.956 | 246.631
14.9167 | 0.728 | 2.706 | 7.151 | 9.822 | 12.361 | 15.436 | 19.17 | 25.365 | 31.242 | 42.971 | 56.488 | 60.614 | 236.353
15 | 0.691 | 2.573 | 6.8 | 9.332 | 11.738 | 14.651 | 18.189 | 24.059 | 29.627 | 40.821 | 53.654 | 57.572 | 226.343
15.0833 | 0.658 | 2.452 | 6.479 | 8.883 | 11.168 | 13.934 | 17.293 | 22.866 | 28.154 | 38.856 | 51.065 | 54.791 | 216.542
15.1667 | 0.627 | 2.341 | 6.185 | 8.473 | 10.647 | 13.279 | 16.475 | 21.778 | 26.809 | 37.059 | 48.698 | 52.251 | 206.953
15.25 | 0.599 | 2.239 | 5.915 | 8.097 | 10.17 | 12.678 | 15.725 | 20.781 | 25.578 | 35.412 | 46.528 | 49.922 | 197.664
15.3333 | 0.574 | 2.145 | 5.666 | 7.751 | 9.731 | 12.127 | 15.037 | 19.867 | 24.449 | 33.897 | 44.533 | 47.78 | 188.816
15.4167 | 0.55 | 2.06 | 5.438 | 7.434 | 9.329 | 11.622 | 14.407 | 19.029 | 23.414 | 32.501 | 42.694 | 45.806 | 180.428
15.5 | 0.528 | 1.982 | 5.229 | 7.144 | 8.961 | 11.16 | 13.831 | 18.264 | 22.47 | 31.217 | 41.004 | 43.993 | 172.401
15.5833 | 0.509 | 1.91 | 5.037 | 6.877 | 8.623 | 10.736 | 13.303 | 17.562 | 21.604 | 30.039 | 39.453 | 42.328 | 164.65
15.6667 | 0.49 | 1.844 | 4.859 | 6.63 | 8.311 | 10.344 | 12.814 | 16.913 | 20.803 | 28.955 | 38.027 | 40.796 | 157.236
15.75 | 0.473 | 1.783 | 4.693 | 6.4 | 8.02 | 9.98 | 12.36 | 16.31 | 20.059 | 27.955 | 36.71 | 39.383 | 150.172
15.8333 | 0.458 | 1.726 | 4.538 | 6.186 | 7.749 | 9.64 | 11.936 | 15.748 | 19.366 | 27.032 | 35.495 | 38.079 | 143.461
15.9167 | 0.443 | 1.673 | 4.393 | 5.985 | 7.495 | 9.322 | 11.54 | 15.222 | 18.717 | 26.175 | 34.368 | 36.869 | 137.087
16 | 0.429 | 1.622 | 4.257 | 5.796 | 7.256 | 9.022 | 11.167 | 14.727 | 18.107 | 25.375 | 33.314 | 35.739 | 131.025
16.0833 | 0.416 | 1.574 | 4.127 | 5.617 | 7.029 | 8.739 | 10.814 | 14.259 | 17.53 | 24.622 | 32.324 | 34.675 | 125.237
16.1667 | 0.404 | 1.528 | 4.005 | 5.447 | 6.815 | 8.47 | 10.48 | 13.816 | 16.983 | 23.912 | 31.39 | 33.674 | 119.725
16.25 | 0.392 | 1.484 | 3.888 | 5.286 | 6.611 | 8.215 | 10.163 | 13.396 | 16.465 | 23.24 | 30.506 | 32.725 | 114.456
16.3333 | 0.38 | 1.442 | 3.777 | 5.133 | 6.418 | 7.974 | 9.862 | 12.998 | 15.974 | 22.602 | 29.666 | 31.824 | 109.4
16.4167 | 0.369 | 1.401 | 3.672 | 4.988 | 6.236 | 7.745 | 9.578 | 12.621 | 15.51 | 21.992 | 28.865 | 30.964 | 104.544
16.5 | 0.359 | 1.362 | 3.574 | 4.852 | 6.065 | 7.532 | 9.313 | 12.27 | 15.077 | 21.412 | 28.101 | 30.144 | 99.889
16.5833 | 0.349 | 1.329 | 3.485 | 4.73 | 5.911 | 7.339 | 9.074 | 11.954 | 14.689 | 20.861 | 27.377 | 29.367 | 95.411
16.6667 | 0.341 | 1.299 | 3.404 | 4.62 | 5.772 | 7.167 | 8.86 | 11.671 | 14.341 | 20.347 | 26.702 | 28.643 | 91.12
16.75 | 0.333 | 1.272 | 3.33 | 4.519 | 5.645 | 7.008 | 8.663 | 11.412 | 14.021 | 19.883 | 26.091 | 27.988 | 87.003
16.8333 | 0.326 | 1.247 | 3.262 | 4.425 | 5.528 | 6.862 | 8.482 | 11.172 | 13.726 | 19.461 | 25.537 | 27.392 | 83.045
16.9167 | 0.32 | 1.224 | 3.197 | 4.337 | 5.417 | 6.724 | 8.311 | 10.946 | 13.448 | 19.068 | 25.021 | 26.839 | 79.264
17 | 0.313 | 1.201 | 3.136 | 4.253 | 5.312 | 6.593 | 8.149 | 10.733 | 13.186 | 18.703 | 24.542 | 26.325 | 75.685
17.0833 | 0.308 | 1.18 | 3.078 | 4.174 | 5.213 | 6.469 | 7.996 | 10.53 | 12.936 | 18.36 | 24.091 | 25.842 | 72.276
17.1667 | 0.302 | 1.16 | 3.022 | 4.098 | 5.117 | 6.35 | 7.848 | 10.335 | 12.697 | 18.035 | 23.664 | 25.383 | 69.018
17.25 | 0.297 | 1.141 | 2.969 | 4.025 | 5.025 | 6.236 | 7.707 | 10.149 | 12.468 | 17.724 | 23.255 | 24.945 | 65.916
17.3333 | 0.291 | 1.122 | 2.918 | 3.955 | 4.938 | 6.128 | 7.572 | 9.971 | 12.249 | 17.429 | 22.868 | 24.529 | 63.028
17.4167 | 0.286 | 1.105 | 2.869 | 3.889 | 4.855 | 6.024 | 7.444 | 9.802 | 12.041 | 17.146 | 22.497 | 24.131 | 60.368
17.5 | 0.281 | 1.088 | 2.822 | 3.825 | 4.774 | 5.924 | 7.32 | 9.638 | 11.839 | 16.873 | 22.138 | 23.746 | 57.897
17.5833 | 0.277 | 1.071 | 2.777 | 3.762 | 4.696 | 5.827 | 7.199 | 9.479 | 11.644 | 16.608 | 21.79 | 23.373 | 55.61
17.6667 | 0.272 | 1.055 | 2.733 | 3.702 | 4.621 | 5.733 | 7.084 | 9.326 | 11.456 | 16.354 | 21.457 | 23.015 | 53.527
17.75 | 0.268 | 1.04 | 2.69 | 3.644 | 4.549 | 5.643 | 6.972 | 9.179 | 11.275 | 16.111 | 21.137 | 22.672 | 51.596
17.8333 | 0.264 | 1.026 | 2.649 | 3.588 | 4.478 | 5.555 | 6.863 | 9.036 | 11.099 | 15.875 | 20.827 | 22.34 | 49.757
17.9167 | 0.26 | 1.012 | 2.609 | 3.534 | 4.41 | 5.47 | 6.758 | 8.897 | 10.928 | 15.647 | 20.527 | 22.018 | 47.989
18 | 0.256 | 0.998 | 2.571 | 3.482 | 4.345 | 5.389 | 6.658 | 8.765 | 10.766 | 15.427 | 20.239 | 21.709 | 46.332
18.0833 | 0.253 | 0.984 | 2.535 | 3.433 | 4.283 | 5.312 | 6.563 | 8.639 | 10.611 | 15.216 | 19.962 | 21.412 | 44.799
18.1667 | 0.249 | 0.971 | 2.501 | 3.385 | 4.224 | 5.239 | 6.472 | 8.519 | 10.463 | 15.013 | 19.695 | 21.125 | 43.346
18.25 | 0.246 | 0.959 | 2.467 | 3.34 | 4.167 | 5.168 | 6.384 | 8.403 | 10.321 | 14.816 | 19.436 | 20.847 | 41.913
18.3333 | 0.243 | 0.946 | 2.435 | 3.296 | 4.112 | 5.1 | 6.3 | 8.292 | 10.184 | 14.625 | 19.186 | 20.579 | 40.466
18.4167 | 0.24 | 0.934 | 2.404 | 3.254 | 4.06 | 5.035 | 6.219 | 8.185 | 10.053 | 14.442 | 18.946 | 20.321 | 39.011
18.5 | 0.237 | 0.923 | 2.375 | 3.214 | 4.01 | 4.972 | 6.141 | 8.083 | 9.927 | 14.267 | 18.715 | 20.074 | 37.595
18.5833 | 0.234 | 0.911 | 2.346 | 3.175 | 3.961 | 4.911 | 6.066 | 7.984 | 9.805 | 14.096 | 18.491 | 19.833 | 36.197
18.6667 | 0.231 | 0.9 | 2.318 | 3.137 | 3.913 | 4.852 | 5.992 | 7.886 | 9.685 | 13.928 | 18.27 | 19.597 | 34.763
18.75 | 0.228 | 0.89 | 2.291 | 3.099 | 3.865 | 4.793 | 5.919 | 7.79 | 9.567 | 13.764 | 18.055 | 19.365 | 33.309
18.8333 | 0.225 | 0.879 | 2.263 | 3.062 | 3.819 | 4.735 | 5.848 | 7.696 | 9.451 | 13.606 | 17.848 | 19.144 | 31.909
18.9167 | 0.223 | 0.869 | 2.237 | 3.026 | 3.774 | 4.678 | 5.778 | 7.604 | 9.338 | 13.455 | 17.65 | 18.931 | 30.566
19 | 0.22 | 0.859 | 2.211 | 2.99 | 3.729 | 4.623 | 5.709 | 7.513 | 9.226 | 13.308 | 17.456 | 18.723 | 29.225
19.0833 | 0.217 | 0.849 | 2.185 | 2.955 | 3.685 | 4.568 | 5.641 | 7.423 | 9.116 | 13.162 | 17.265 | 18.518 | 27.869
19.1667 | 0.215 | 0.84 | 2.159 | 2.92 | 3.641 | 4.514 | 5.574 | 7.335 | 9.008 | 13.02 | 17.079 | 18.318 | 26.539
19.25 | 0.212 | 0.831 | 2.135 | 2.887 | 3.599 | 4.462 | 5.51 | 7.25 | 8.903 | 12.881 | 16.896 | 18.122 | 25.258
19.3333 | 0.21 | 0.822 | 2.111 | 2.854 | 3.559 | 4.411 | 5.447 | 7.167 | 8.801 | 12.744 | 16.716 | 17.93 | 24.041
19.4167 | 0.208 | 0.814 | 2.088 | 2.823 | 3.519 | 4.362 | 5.386 | 7.088 | 8.703 | 12.61 | 16.54 | 17.74 | 22.89
19.5 | 0.205 | 0.806 | 2.065 | 2.792 | 3.481 | 4.315 | 5.328 | 7.011 | 8.609 | 12.478 | 16.367 | 17.555 | 21.799
19.5833 | 0.203 | 0.798 | 2.044 | 2.763 | 3.445 | 4.27 | 5.272 | 6.937 | 8.518 | 12.351 | 16.2 | 17.376 | 20.795
19.6667 | 0.201 | 0.79 | 2.023 | 2.735 | 3.409 | 4.225 | 5.217 | 6.864 | 8.429 | 12.228 | 16.038 | 17.202 | 19.908
19.75 | 0.199 | 0.782 | 2.002 | 2.707 | 3.374 | 4.182 | 5.163 | 6.793 | 8.341 | 12.107 | 15.88 | 17.033 | 19.118
19.8333 | 0.197 | 0.774 | 1.982 | 2.679 | 3.34 | 4.139 | 5.11 | 6.724 | 8.256 | 11.99 | 15.726 | 16.867 | 18.39
19.9167 | 0.195 | 0.767 | 1.963 | 2.653 | 3.306 | 4.098 | 5.059 | 6.656 | 8.172 | 11.875 | 15.576 | 16.706 | 17.725
20 | 0.193 | 0.76 | 1.944 | 2.626 | 3.274 | 4.057 | 5.009 | 6.589 | 8.091 | 11.765 | 15.431 | 16.551 | 17.151
20.0833 | 0.191 | 0.754 | 1.925 | 2.601 | 3.242 | 4.017 | 4.959 | 6.524 | 8.011 | 11.659 | 15.292 | 16.402 | 16.672
20.1667 | 0.189 | 0.747 | 1.907 | 2.576 | 3.211 | 3.979 | 4.912 | 6.462 | 7.934 | 11.556 | 15.156 | 16.256 | 16.26
20.25 | 0.187 | 0.741 | 1.889 | 2.552 | 3.181 | 3.942 | 4.866 | 6.401 | 7.86 | 11.454 | 15.023 | 16.113 | 15.898
20.3333 | 0.186 | 0.734 | 1.872 | 2.529 | 3.151 | 3.905 | 4.821 | 6.342 | 7.786 | 11.354 | 14.891 | 15.972 | 15.586
20.4167 | 0.184 | 0.728 | 1.855 | 2.505 | 3.122 | 3.869 | 4.776 | 6.282 | 7.714 | 11.254 | 14.76 | 15.831 | 15.3
20.5 | 0.182 | 0.721 | 1.838 | 2.483 | 3.094 | 3.833 | 4.732 | 6.224 | 7.642 | 11.154 | 14.628 | 15.69 | 14.999
20.5833 | 0.181 | 0.715 | 1.822 | 2.46 | 3.066 | 3.799 | 4.689 | 6.168 | 7.573 | 11.054 | 14.497 | 15.549 | 14.682
20.6667 | 0.179 | 0.708 | 1.806 | 2.439 | 3.039 | 3.765 | 4.648 | 6.114 | 7.506 | 10.955 | 14.368 | 15.41 | 14.359
20.75 | 0.177 | 0.702 | 1.79 | 2.418 | 3.013 | 3.733 | 4.608 | 6.061 | 7.441 | 10.859 | 14.242 | 15.275 | 14.023
20.8333 | 0.176 | 0.695 | 1.775 | 2.397 | 2.987 | 3.701 | 4.568 | 6.008 | 7.377 | 10.766 | 14.12 | 15.144 | 13.657
20.9167 | 0.174 | 0.689 | 1.76 | 2.377 | 2.961 | 3.668 | 4.528 | 5.956 | 7.312 | 10.677 | 14.002 | 15.018 | 13.267
21 | 0.173 | 0.683 | 1.745 | 2.356 | 2.936 | 3.637 | 4.489 | 5.904 | 7.249 | 10.591 | 13.889 | 14.897 | 12.9
21.0833 | 0.171 | 0.677 | 1.73 | 2.336 | 2.91 | 3.605 | 4.45 | 5.853 | 7.186 | 10.507 | 13.78 | 14.779 | 12.58
21.1667 | 0.17 | 0.672 | 1.715 | 2.316 | 2.885 | 3.574 | 4.411 | 5.801 | 7.122 | 10.426 | 13.673 | 14.665 | 12.29
21.25 | 0.168 | 0.667 | 1.7 | 2.296 | 2.86 | 3.542 | 4.372 | 5.75 | 7.059 | 10.346 | 13.568 | 14.552 | 12.016
21.3333 | 0.167 | 0.662 | 1.686 | 2.276 | 2.836 | 3.513 | 4.335 | 5.701 | 7 | 10.266 | 13.463 | 14.44 | 11.727
21.4167 | 0.166 | 0.657 | 1.673 | 2.258 | 2.813 | 3.484 | 4.3 | 5.655 | 6.943 | 10.188 | 13.361 | 14.33 | 11.382
21.5 | 0.164 | 0.652 | 1.66 | 2.24 | 2.79 | 3.456 | 4.266 | 5.61 | 6.887 | 10.111 | 13.26 | 14.222 | 10.964
21.5833 | 0.163 | 0.648 | 1.647 | 2.222 | 2.768 | 3.429 | 4.232 | 5.565 | 6.832 | 10.036 | 13.161 | 14.116 | 10.44
21.6667 | 0.161 | 0.643 | 1.634 | 2.205 | 2.747 | 3.402 | 4.198 | 5.521 | 6.778 | 9.961 | 13.063 | 14.01 | 9.808
21.75 | 0.16 | 0.638 | 1.622 | 2.188 | 2.726 | 3.376 | 4.166 | 5.479 | 6.726 | 9.886 | 12.965 | 13.905 | 9.109
21.8333 | 0.159 | 0.634 | 1.61 | 2.172 | 2.706 | 3.351 | 4.135 | 5.438 | 6.676 | 9.813 | 12.869 | 13.802 | 8.387
21.9167 | 0.157 | 0.629 | 1.598 | 2.156 | 2.686 | 3.326 | 4.105 | 5.398 | 6.626 | 9.743 | 12.776 | 13.703 | 7.661
22 | 0.156 | 0.624 | 1.586 | 2.14 | 2.666 | 3.301 | 4.074 | 5.357 | 6.576 | 9.673 | 12.685 | 13.605 | 6.915
22.0833 | 0.155 | 0.619 | 1.574 | 2.124 | 2.645 | 3.276 | 4.043 | 5.316 | 6.526 | 9.605 | 12.595 | 13.509 | 6.152
22.1667 | 0.154 | 0.614 | 1.563 | 2.108 | 2.626 | 3.252 | 4.012 | 5.276 | 6.477 | 9.539 | 12.509 | 13.416 | 5.422
22.25 | 0.153 | 0.61 | 1.551 | 2.093 | 2.606 | 3.228 | 3.983 | 5.238 | 6.429 | 9.474 | 12.424 | 13.325 | 4.735
22.3333 | 0.152 | 0.605 | 1.54 | 2.078 | 2.588 | 3.205 | 3.954 | 5.199 | 6.383 | 9.41 | 12.339 | 13.234 | 4.096
22.4167 | 0.151 | 0.601 | 1.529 | 2.063 | 2.569 | 3.181 | 3.925 | 5.161 | 6.336 | 9.345 | 12.254 | 13.143 | 3.518
22.5 | 0.15 | 0.597 | 1.518 | 2.048 | 2.55 | 3.158 | 3.897 | 5.124 | 6.29 | 9.283 | 12.173 | 13.056 | 3.026
22.5833 | 0.149 | 0.593 | 1.508 | 2.034 | 2.532 | 3.136 | 3.869 | 5.087 | 6.245 | 9.224 | 12.096 | 12.973 | 2.618
22.6667 | 0.148 | 0.589 | 1.497 | 2.02 | 2.515 | 3.114 | 3.842 | 5.052 | 6.202 | 9.167 | 12.02 | 12.892 | 2.273
22.75 | 0.147 | 0.585 | 1.487 | 2.006 | 2.498 | 3.093 | 3.816 | 5.018 | 6.159 | 9.109 | 11.944 | 12.81 | 1.972
22.8333 | 0.146 | 0.582 | 1.478 | 1.993 | 2.481 | 3.072 | 3.79 | 4.984 | 6.117 | 9.052 | 11.869 | 12.73 | 1.711
22.9167 | 0.145 | 0.578 | 1.468 | 1.98 | 2.465 | 3.052 | 3.765 | 4.95 | 6.077 | 8.996 | 11.796 | 12.652 | 1.484
23 | 0.144 | 0.574 | 1.459 | 1.967 | 2.449 | 3.033 | 3.741 | 4.919 | 6.038 | 8.942 | 11.725 | 12.576 | 1.287
23.0833 | 0.143 | 0.57 | 1.45 | 1.956 | 2.435 | 3.014 | 3.719 | 4.89 | 6.002 | 8.888 | 11.654 | 12.5 | 1.113
23.1667 | 0.142 | 0.566 | 1.441 | 1.943 | 2.419 | 2.996 | 3.696 | 4.859 | 5.964 | 8.832 | 11.582 | 12.421 | 0.962
23.25 | 0.141 | 0.563 | 1.432 | 1.931 | 2.404 | 2.976 | 3.672 | 4.828 | 5.926 | 8.775 | 11.507 | 12.341 | 0.833
23.3333 | 0.14 | 0.559 | 1.423 | 1.919 | 2.389 | 2.957 | 3.648 | 4.796 | 5.887 | 8.72 | 11.433 | 12.262 | 0.722
23.4167 | 0.139 | 0.555 | 1.414 | 1.906 | 2.373 | 2.938 | 3.625 | 4.765 | 5.849 | 8.665 | 11.362 | 12.186 | 0.625
23.5 | 0.138 | 0.552 | 1.405 | 1.894 | 2.357 | 2.919 | 3.6 | 4.734 | 5.81 | 8.611 | 11.291 | 12.11 | 0.54
23.5833 | 0.137 | 0.549 | 1.395 | 1.881 | 2.341 | 2.899 | 3.576 | 4.701 | 5.77 | 8.556 | 11.219 | 12.033 | 0.466
23.6667 | 0.136 | 0.546 | 1.386 | 1.868 | 2.325 | 2.879 | 3.551 | 4.668 | 5.73 | 8.502 | 11.148 | 11.957 | 0.402
23.75 | 0.135 | 0.543 | 1.377 | 1.856 | 2.31 | 2.859 | 3.527 | 4.637 | 5.692 | 8.449 | 11.079 | 11.882 | 0.347
23.8333 | 0.135 | 0.539 | 1.368 | 1.844 | 2.295 | 2.841 | 3.504 | 4.607 | 5.654 | 8.397 | 11.01 | 11.808 | 0.299
23.9167 | 0.134 | 0.536 | 1.359 | 1.832 | 2.28 | 2.822 | 3.481 | 4.577 | 5.617 | 8.345 | 10.942 | 11.736 | 0.258
24 | 0.133 | 0.534 | 1.35 | 1.82 | 2.265 | 2.804 | 3.459 | 4.547 | 5.581 | 8.294 | 10.875 | 11.663 | 0.223
24.0833 | 0.132 | 0.53 | 1.34 | 1.806 | 2.247 | 2.782 | 3.431 | 4.511 | 5.536 | 8.232 | 10.794 | 11.576 | 0.191
24.1667 | 0.131 | 0.525 | 1.325 | 1.786 | 2.223 | 2.751 | 3.394 | 4.461 | 5.476 | 8.146 | 10.681 | 11.455 | 0.164
24.25 | 0.129 | 0.517 | 1.305 | 1.759 | 2.189 | 2.71 | 3.343 | 4.394 | 5.393 | 8.026 | 10.524 | 11.287 | 0.14
24.3333 | 0.126 | 0.506 | 1.279 | 1.723 | 2.144 | 2.654 | 3.274 | 4.304 | 5.282 | 7.863 | 10.31 | 11.057 | 0.119
24.4167 | 0.123 | 0.492 | 1.243 | 1.675 | 2.084 | 2.58 | 3.182 | 4.183 | 5.134 | 7.642 | 10.02 | 10.747 | 0.101
24.5 | 0.118 | 0.473 | 1.196 | 1.611 | 2.005 | 2.482 | 3.061 | 4.024 | 4.938 | 7.35 | 9.637 | 10.335 | 0.086
24.5833 | 0.112 | 0.449 | 1.135 | 1.53 | 1.904 | 2.357 | 2.907 | 3.821 | 4.69 | 6.978 | 9.149 | 9.812 | 0.072
24.6667 | 0.105 | 0.421 | 1.064 | 1.434 | 1.785 | 2.209 | 2.725 | 3.581 | 4.396 | 6.539 | 8.573 | 9.194 | 0.061
24.75 | 0.097 | 0.39 | 0.985 | 1.327 | 1.652 | 2.045 | 2.522 | 3.315 | 4.068 | 6.052 | 7.934 | 8.51 | 0.051
24.8333 | 0.089 | 0.356 | 0.901 | 1.214 | 1.511 | 1.87 | 2.307 | 3.032 | 3.722 | 5.535 | 7.257 | 7.783 | 0.043
24.9167 | 0.08 | 0.323 | 0.816 | 1.099 | 1.368 | 1.693 | 2.089 | 2.746 | 3.37 | 5.01 | 6.569 | 7.045 | 0.035
25 | 0.072 | 0.289 | 0.731 | 0.985 | 1.226 | 1.517 | 1.871 | 2.46 | 3.019 | 4.488 | 5.884 | 6.311 | 0.029
25.0833 | 0.064 | 0.256 | 0.648 | 0.873 | 1.087 | 1.345 | 1.659 | 2.181 | 2.677 | 3.979 | 5.218 | 5.596 | 0.024
25.1667 | 0.056 | 0.225 | 0.57 | 0.769 | 0.957 | 1.184 | 1.46 | 1.919 | 2.356 | 3.501 | 4.591 | 4.923 | 0.019
25.25 | 0.049 | 0.197 | 0.498 | 0.671 | 0.835 | 1.034 | 1.275 | 1.676 | 2.057 | 3.055 | 4.006 | 4.296 | 0.015
25.3333 | 0.042 | 0.17 | 0.431 | 0.581 | 0.723 | 0.895 | 1.104 | 1.451 | 1.781 | 2.646 | 3.469 | 3.72 | 0.01
25.4167 | 0.036 | 0.147 | 0.372 | 0.501 | 0.623 | 0.771 | 0.951 | 1.25 | 1.535 | 2.28 | 2.989 | 3.206 | 0.007
25.5 | 0.031 | 0.127 | 0.32 | 0.432 | 0.537 | 0.665 | 0.82 | 1.078 | 1.323 | 1.966 | 2.577 | 2.764 | 0.004
25.5833 | 0.027 | 0.11 | 0.277 | 0.374 | 0.465 | 0.576 | 0.71 | 0.933 | 1.146 | 1.702 | 2.232 | 2.394 | 0.002
25.6667 | 0.024 | 0.095 | 0.241 | 0.324 | 0.404 | 0.5 | 0.616 | 0.81 | 0.994 | 1.478 | 1.937 | 2.078 | 0.001
25.75 | 0.02 | 0.083 | 0.209 | 0.282 | 0.35 | 0.434 | 0.535 | 0.703 | 0.863 | 1.282 | 1.681 | 1.803 | 0
25.8333 | 0.018 | 0.072 | 0.181 | 0.245 | 0.304 | 0.377 | 0.465 | 0.611 | 0.749 | 1.114 | 1.46 | 1.566 | 0
25.9167 | 0.015 | 0.062 | 0.158 | 0.212 | 0.264 | 0.327 | 0.403 | 0.53 | 0.651 | 0.967 | 1.268 | 1.36 | 0
26 | 0.013 | 0.054 | 0.137 | 0.184 | 0.229 | 0.284 | 0.35 | 0.46 | 0.565 | 0.839 | 1.1 | 1.18 | 0
26.0833 | 0.012 | 0.047 | 0.118 | 0.159 | 0.198 | 0.246 | 0.303 | 0.398 | 0.489 | 0.726 | 0.952 | 1.021 | 0
26.1667 | 0.01 | 0.04 | 0.102 | 0.138 | 0.172 | 0.212 | 0.262 | 0.344 | 0.423 | 0.628 | 0.824 | 0.883 | 0
26.25 | 0.009 | 0.035 | 0.089 | 0.119 | 0.149 | 0.184 | 0.227 | 0.298 | 0.366 | 0.544 | 0.713 | 0.765 | 0
26.3333 | 0.008 | 0.03 | 0.077 | 0.103 | 0.129 | 0.159 | 0.197 | 0.258 | 0.317 | 0.471 | 0.618 | 0.662 | 0
26.4167 | 0.007 | 0.026 | 0.066 | 0.09 | 0.111 | 0.138 | 0.17 | 0.224 | 0.274 | 0.408 | 0.535 | 0.573 | 0
26.5 | 0.006 | 0.023 | 0.057 | 0.077 | 0.096 | 0.119 | 0.147 | 0.193 | 0.237 | 0.353 | 0.462 | 0.496 | 0
26.5833 | 0.005 | 0.02 | 0.05 | 0.067 | 0.083 | 0.103 | 0.127 | 0.167 | 0.205 | 0.304 | 0.399 | 0.428 | 0
26.6667 | 0.004 | 0.017 | 0.043 | 0.058 | 0.072 | 0.089 | 0.11 | 0.144 | 0.177 | 0.263 | 0.345 | 0.37 | 0
26.75 | 0.004 | 0.015 | 0.037 | 0.05 | 0.062 | 0.077 | 0.095 | 0.124 | 0.153 | 0.227 | 0.297 | 0.319 | 0
26.8333 | 0.003 | 0.013 | 0.032 | 0.043 | 0.054 | 0.066 | 0.082 | 0.107 | 0.132 | 0.196 | 0.257 | 0.275 | 0
26.9167 | 0.003 | 0.011 | 0.028 | 0.037 | 0.046 | 0.057 | 0.07 | 0.093 | 0.114 | 0.169 | 0.221 | 0.237 | 0
27 | 0.002 | 0.009 | 0.024 | 0.032 | 0.04 | 0.049 | 0.061 | 0.08 | 0.098 | 0.145 | 0.191 | 0.205 | 0
27.0833 | 0.002 | 0.008 | 0.02 | 0.027 | 0.034 | 0.042 | 0.052 | 0.069 | 0.084 | 0.125 | 0.164 | 0.176 | 0
27.1667 | 0.002 | 0.007 | 0.017 | 0.024 | 0.029 | 0.036 | 0.045 | 0.059 | 0.072 | 0.107 | 0.141 | 0.151 | 0
27.25 | 0.001 | 0.006 | 0.015 | 0.02 | 0.025 | 0.031 | 0.038 | 0.05 | 0.062 | 0.092 | 0.12 | 0.129 | 0
27.3333 | 0.001 | 0.005 | 0.013 | 0.017 | 0.021 | 0.027 | 0.033 | 0.043 | 0.053 | 0.078 | 0.103 | 0.11 | 0
27.4167 | 0.001 | 0.004 | 0.011 | 0.015 | 0.018 | 0.023 | 0.028 | 0.037 | 0.045 | 0.067 | 0.088 | 0.094 | 0
27.5 | 0.001 | 0.004 | 0.009 | 0.012 | 0.015 | 0.019 | 0.024 | 0.031 | 0.038 | 0.057 | 0.074 | 0.08 | 0
27.5833 | 0.001 | 0.003 | 0.008 | 0.011 | 0.013 | 0.016 | 0.02 | 0.026 | 0.032 | 0.048 | 0.063 | 0.067 | 0
27.6667 | 0.001 | 0.003 | 0.007 | 0.009 | 0.011 | 0.014 | 0.017 | 0.022 | 0.027 | 0.04 | 0.053 | 0.057 | 0
27.75 | 0.001 | 0.002 | 0.006 | 0.007 | 0.009 | 0.011 | 0.014 | 0.019 | 0.023 | 0.034 | 0.044 | 0.048 | 0
27.8333 | 0 | 0.002 | 0.005 | 0.006 | 0.008 | 0.01 | 0.012 | 0.015 | 0.019 | 0.028 | 0.037 | 0.04 | 0
27.9167 | 0 | 0.001 | 0.004 | 0.005 | 0.006 | 0.008 | 0.01 | 0.013 | 0.016 | 0.023 | 0.03 | 0.032 | 0
28 | 0 | 0.001 | 0.003 | 0.004 | 0.005 | 0.006 | 0.008 | 0.01 | 0.013 | 0.019 | 0.024 | 0.026 | 0
28.0833 | 0 | 0.001 | 0.002 | 0.003 | 0.004 | 0.005 | 0.006 | 0.008 | 0.01 | 0.015 | 0.019 | 0.021 | 0
28.1667 | 0 | 0.001 | 0.002 | 0.002 | 0.003 | 0.004 | 0.005 | 0.006 | 0.008 | 0.011 | 0.015 | 0.016 | 0
28.25 | 0 | 0.001 | 0.001 | 0.002 | 0.002 | 0.003 | 0.004 | 0.005 | 0.006 | 0.008 | 0.011 | 0.012 | 0
28.3333 | 0 | 0 | 0.001 | 0.001 | 0.002 | 0.002 | 0.002 | 0.003 | 0.004 | 0.006 | 0.008 | 0.008 | 0
28.4167 | 0 | 0 | 0.001 | 0.001 | 0.001 | 0.001 | 0.002 | 0.002 | 0.003 | 0.004 | 0.005 | 0.005 | 0
28.5 | 0 | 0 | 0 | 0 | 0.001 | 0.001 | 0.001 | 0.001 | 0.002 | 0.002 | 0.003 | 0.003 | 0
28.5833 | 0 | 0 | 0 | 0 | 0 | 0 | 0 | 0.001 | 0.001 | 0.001 | 0.001 | 0.001 | 0
28.6667 | 0 | 0 | 0 | 0 | 0 | 0 | 0 | 0 | 0 | 0 | 0 | 0 | 0
28.75 | 0 | 0 | 0 | 0 | 0 | 0 | 0 | 0 | 0 | 0 | 0 | 0 | 0
28.8333 | 0 | 0 | 0 | 0 | 0 | 0 | 0 | 0 | 0 | 0 | 0 | 0 | 0
28.9167 | 0 | 0 | 0 | 0 | 0 | 0 | 0 | 0 | 0 | 0 | 0 | 0 | 0
29 | 0 | 0 | 0 | 0 | 0 | 0 | 0 | 0 | 0 | 0 | 0 | 0 | 0
29.0833 | 0 | 0 | 0 | 0 | 0 | 0 | 0 | 0 | 0 | 0 | 0 | 0 | 0
29.1667 | 0 | 0 | 0 | 0 | 0 | 0 | 0 | 0 | 0 | 0 | 0 | 0 | 0
29.25 | 0 | 0 | 0 | 0 | 0 | 0 | 0 | 0 | 0 | 0 | 0 | 0 | 0
29.3333 | 0 | 0 | 0 | 0 | 0 | 0 | 0 | 0 | 0 | 0 | 0 | 0 | 0
29.4167 | 0 | 0 | 0 | 0 | 0 | 0 | 0 | 0 | 0 | 0 | 0 | 0 | 0
29.5 | 0 | 0 | 0 | 0 | 0 | 0 | 0 | 0 | 0 | 0 | 0 | 0 | 0
29.5833 | 0 | 0 | 0 | 0 | 0 | 0 | 0 | 0 | 0 | 0 | 0 | 0 | 0
29.6667 | 0 | 0 | 0 | 0 | 0 | 0 | 0 | 0 | 0 | 0 | 0 | 0 | 0
29.75 | 0 | 0 | 0 | 0 | 0 | 0 | 0 | 0 | 0 | 0 | 0 | 0 | 0
29.8333 | 0 | 0 | 0 | 0 | 0 | 0 | 0 | 0 | 0 | 0 | 0 | 0 | 0
29.9167 | 0 | 0 | 0 | 0 | 0 | 0 | 0 | 0 | 0 | 0 | 0 | 0 | 0
30 | 0 | 0 | 0 | 0 | 0 | 0 | 0 | 0 | 0 | 0 | 0 | 0 | 0
30.0833 | 0 | 0 | 0 | 0 | 0 | 0 | 0 | 0 | 0 | 0 | 0 | 0 | 0
30.1667 | 0 | 0 | 0 | 0 | 0 | 0 | 0 | 0 | 0 | 0 | 0 | 0 | 0
30.25 | 0 | 0 | 0 | 0 | 0 | 0 | 0 | 0 | 0 | 0 | 0 | 0 | 0
30.3333 | 0 | 0 | 0 | 0 | 0 | 0 | 0 | 0 | 0 | 0 | 0 | 0 | 0
30.4167 | 0 | 0 | 0 | 0 | 0 | 0 | 0 | 0 | 0 | 0 | 0 | 0 | 0
30.5 | 0 | 0 | 0 | 0 | 0 | 0 | 0 | 0 | 0 | 0 | 0 | 0 | 0
30.5833 | 0 | 0 | 0 | 0 | 0 | 0 | 0 | 0 | 0 | 0 | 0 | 0 | 0
30.6667 | 0 | 0 | 0 | 0 | 0 | 0 | 0 | 0 | 0 | 0 | 0 | 0 | 0
30.75 | 0 | 0 | 0 | 0 | 0 | 0 | 0 | 0 | 0 | 0 | 0 | 0 | 0
30.8333 | 0 | 0 | 0 | 0 | 0 | 0 | 0 | 0 | 0 | 0 | 0 | 0 | 0
30.9167 | 0 | 0 | 0 | 0 | 0 | 0 | 0 | 0 | 0 | 0 | 0 | 0 | 0
31 | 0 | 0 | 0 | 0 | 0 | 0 | 0 | 0 | 0 | 0 | 0 | 0 | 0
31.0833 | 0 | 0 | 0 | 0 | 0 | 0 | 0 | 0 | 0 | 0 | 0 | 0 | 0
31.1667 | 0 | 0 | 0 | 0 | 0 | 0 | 0 | 0 | 0 | 0 | 0 | 0 | 0
31.25 | 0 | 0 | 0 | 0 | 0 | 0 | 0 | 0 | 0 | 0 | 0 | 0 | 0
31.3333 | 0 | 0 | 0 | 0 | 0 | 0 | 0 | 0 | 0 | 0 | 0 | 0 | 0
31.4167 | 0 | 0 | 0 | 0 | 0 | 0 | 0 | 0 | 0 | 0 | 0 | 0 | 0
31.5 | 0 | 0 | 0 | 0 | 0 | 0 | 0 | 0 | 0 | 0 | 0 | 0 | 0
31.5833 | 0 | 0 | 0 | 0 | 0 | 0 | 0 | 0 | 0 | 0 | 0 | 0 | 0
31.6667 | 0 | 0 | 0 | 0 | 0 | 0 | 0 | 0 | 0 | 0 | 0 | 0 | 0
31.75 | 0 | 0 | 0 | 0 | 0 | 0 | 0 | 0 | 0 | 0 | 0 | 0 | 0
31.8333 | 0 | 0 | 0 | 0 | 0 | 0 | 0 | 0 | 0 | 0 | 0 | 0 | 0
31.9167 | 0 | 0 | 0 | 0 | 0 | 0 | 0 | 0 | 0 | 0 | 0 | 0 | 0
32 | 0 | 0 | 0 | 0 | 0 | 0 | 0 | 0 | 0 | 0 | 0 | 0 | 0
32.0833 | 0 | 0 | 0 | 0 | 0 | 0 | 0 | 0 | 0 | 0 | 0 | 0 | 0
32.1667 | 0 | 0 | 0 | 0 | 0 | 0 | 0 | 0 | 0 | 0 | 0 | 0 | 0
32.25 | 0 | 0 | 0 | 0 | 0 | 0 | 0 | 0 | 0 | 0 | 0 | 0 | 0
32.3333 | 0 | 0 | 0 | 0 | 0 | 0 | 0 | 0 | 0 | 0 | 0 | 0 | 0
32.4167 | 0 | 0 | 0 | 0 | 0 | 0 | 0 | 0 | 0 | 0 | 0 | 0 | 0
32.5 | 0 | 0 | 0 | 0 | 0 | 0 | 0 | 0 | 0 | 0 | 0 | 0 | 0
32.5833 | 0 | 0 | 0 | 0 | 0 | 0 | 0 | 0 | 0 | 0 | 0 | 0 | 0
32.6667 | 0 | 0 | 0 | 0 | 0 | 0 | 0 | 0 | 0 | 0 | 0 | 0 | 0
32.75 | 0 | 0 | 0 | 0 | 0 | 0 | 0 | 0 | 0 | 0 | 0 | 0 | 0
32.8333 | 0 | 0 | 0 | 0 | 0 | 0 | 0 | 0 | 0 | 0 | 0 | 0 | 0
32.9167 | 0 | 0 | 0 | 0 | 0 | 0 | 0 | 0 | 0 | 0 | 0 | 0 | 0
33 | 0 | 0 | 0 | 0 | 0 | 0 | 0 | 0 | 0 | 0 | 0 | 0 | 0
33.0833 | 0 | 0 | 0 | 0 | 0 | 0 | 0 | 0 | 0 | 0 | 0 | 0 | 0
33.1667 | 0 | 0 | 0 | 0 | 0 | 0 | 0 | 0 | 0 | 0 | 0 | 0 | 0
33.25 | 0 | 0 | 0 | 0 | 0 | 0 | 0 | 0 | 0 | 0 | 0 | 0 | 0
33.3333 | 0 | 0 | 0 | 0 | 0 | 0 | 0 | 0 | 0 | 0 | 0 | 0 | 0
33.4167 | 0 | 0 | 0 | 0 | 0 | 0 | 0 | 0 | 0 | 0 | 0 | 0 | 0
33.5 | 0 | 0 | 0 | 0 | 0 | 0 | 0 | 0 | 0 | 0 | 0 | 0 | 0
33.5833 | 0 | 0 | 0 | 0 | 0 | 0 | 0 | 0 | 0 | 0 | 0 | 0 | 0
33.6667 | 0 | 0 | 0 | 0 | 0 | 0 | 0 | 0 | 0 | 0 | 0 | 0 | 0
33.75 | 0 | 0 | 0 | 0 | 0 | 0 | 0 | 0 | 0 | 0 | 0 | 0 | 0
33.8333 | 0 | 0 | 0 | 0 | 0 | 0 | 0 | 0 | 0 | 0 | 0 | 0 | 0
33.9167 | 0 | 0 | 0 | 0 | 0 | 0 | 0 | 0 | 0 | 0 | 0 | 0 | 0
34 | 0 | 0 | 0 | 0 | 0 | 0 | 0 | 0 | 0 | 0 | 0 | 0 | 0
34.0833 | 0 | 0 | 0 | 0 | 0 | 0 | 0 | 0 | 0 | 0 | 0 | 0 | 0
34.1667 | 0 | 0 | 0 | 0 | 0 | 0 | 0 | 0 | 0 | 0 | 0 | 0 | 0
34.25 | 0 | 0 | 0 | 0 | 0 | 0 | 0 | 0 | 0 | 0 | 0 | 0 | 0
34.3333 | 0 | 0 | 0 | 0 | 0 | 0 | 0 | 0 | 0 | 0 | 0 | 0 | 0
34.4167 | 0 | 0 | 0 | 0 | 0 | 0 | 0 | 0 | 0 | 0 | 0 | 0 | 0
34.5 | 0 | 0 | 0 | 0 | 0 | 0 | 0 | 0 | 0 | 0 | 0 | 0 | 0
34.5833 | 0 | 0 | 0 | 0 | 0 | 0 | 0 | 0 | 0 | 0 | 0 | 0 | 0
34.6667 | 0 | 0 | 0 | 0 | 0 | 0 | 0 | 0 | 0 | 0 | 0 | 0 | 0
34.75 | 0 | 0 | 0 | 0 | 0 | 0 | 0 | 0 | 0 | 0 | 0 | 0 | 0
34.8333 | 0 | 0 | 0 | 0 | 0 | 0 | 0 | 0 | 0 | 0 | 0 | 0 | 0
34.9167 | 0 | 0 | 0 | 0 | 0 | 0 | 0 | 0 | 0 | 0 | 0 | 0 | 0
35 | 0 | 0 | 0 | 0 | 0 | 0 | 0 | 0 | 0 | 0 | 0 | 0 | 0
35.0833 | 0 | 0 | 0 | 0 | 0 | 0 | 0 | 0 | 0 | 0 | 0 | 0 | 0
35.1667 | 0 | 0 | 0 | 0 | 0 | 0 | 0 | 0 | 0 | 0 | 0 | 0 | 0
35.25 | 0 | 0 | 0 | 0 | 0 | 0 | 0 | 0 | 0 | 0 | 0 | 0 | 0
35.3333 | 0 | 0 | 0 | 0 | 0 | 0 | 0 | 0 | 0 | 0 | 0 | 0 | 0
35.4167 | 0 | 0 | 0 | 0 | 0 | 0 | 0 | 0 | 0 | 0 | 0 | 0 | 0
35.5 | 0 | 0 | 0 | 0 | 0 | 0 | 0 | 0 | 0 | 0 | 0 | 0 | 0
35.5833 | 0 | 0 | 0 | 0 | 0 | 0 | 0 | 0 | 0 | 0 | 0 | 0 | 0
35.6667 | 0 | 0 | 0 | 0 | 0 | 0 | 0 | 0 | 0 | 0 | 0 | 0 | 0
35.75 | 0 | 0 | 0 | 0 | 0 | 0 | 0 | 0 | 0 | 0 | 0 | 0 | 0
35.8333 | 0 | 0 | 0 | 0 | 0 | 0 | 0 | 0 | 0 | 0 | 0 | 0 | 0
35.9167 | 0 | 0 | 0 | 0 | 0 | 0 | 0 | 0 | 0 | 0 | 0 | 0 | 0
36 | 0 | 0 | 0 | 0 | 0 | 0 | 0 | 0 | 0 | 0 | 0 | 0 | 0
36.0833 | 0 | 0 | 0 | 0 | 0 | 0 | 0 | 0 | 0 | 0 | 0 | 0 | 0
36.1667 | 0 | 0 | 0 | 0 | 0 | 0 | 0 | 0 | 0 | 0 | 0 | 0 | 0
36.25 | 0 | 0 | 0 | 0 | 0 | 0 | 0 | 0 | 0 | 0 | 0 | 0 | 0
36.3333 | 0 | 0 | 0 | 0 | 0 | 0 | 0 | 0 | 0 | 0 | 0 | 0 | 0
36.4167 | 0 | 0 | 0 | 0 | 0 | 0 | 0 | 0 | 0 | 0 | 0 | 0 | 0
36.5 | 0 | 0 | 0 | 0 | 0 | 0 | 0 | 0 | 0 | 0 | 0 | 0 | 0
36.5833 | 0 | 0 | 0 | 0 | 0 | 0 | 0 | 0 | 0 | 0 | 0 | 0 | 0
36.6667 | 0 | 0 | 0 | 0 | 0 | 0 | 0 | 0 | 0 | 0 | 0 | 0 | 0
36.75 | 0 | 0 | 0 | 0 | 0 | 0 | 0 | 0 | 0 | 0 | 0 | 0 | 0
36.8333 | 0 | 0 | 0 | 0 | 0 | 0 | 0 | 0 | 0 | 0 | 0 | 0 | 0
36.9167 | 0 | 0 | 0 | 0 | 0 | 0 | 0 | 0 | 0 | 0 | 0 | 0 | 0
37 | 0 | 0 | 0 | 0 | 0 | 0 | 0 | 0 | 0 | 0 | 0 | 0 | 0
37.0833 | 0 | 0 | 0 | 0 | 0 | 0 | 0 | 0 | 0 | 0 | 0 | 0 | 0
37.1667 | 0 | 0 | 0 | 0 | 0 | 0 | 0 | 0 | 0 | 0 | 0 | 0 | 0
37.25 | 0 | 0 | 0 | 0 | 0 | 0 | 0 | 0 | 0 | 0 | 0 | 0 | 0
37.3333 | 0 | 0 | 0 | 0 | 0 | 0 | 0 | 0 | 0 | 0 | 0 | 0 | 0
37.4167 | 0 | 0 | 0 | 0 | 0 | 0 | 0 | 0 | 0 | 0 | 0 | 0 | 0
37.5 | 0 | 0 | 0 | 0 | 0 | 0 | 0 | 0 | 0 | 0 | 0 | 0 | 0
37.5833 | 0 | 0 | 0 | 0 | 0 | 0 | 0 | 0 | 0 | 0 | 0 | 0 | 0
37.6667 | 0 | 0 | 0 | 0 | 0 | 0 | 0 | 0 | 0 | 0 | 0 | 0 | 0
37.75 | 0 | 0 | 0 | 0 | 0 | 0 | 0 | 0 | 0 | 0 | 0 | 0 | 0
37.8333 | 0 | 0 | 0 | 0 | 0 | 0 | 0 | 0 | 0 | 0 | 0 | 0 | 0
37.9167 | 0 | 0 | 0 | 0 | 0 | 0 | 0 | 0 | 0 | 0 | 0 | 0 | 0
38 | 0 | 0 | 0 | 0 | 0 | 0 | 0 | 0 | 0 | 0 | 0 | 0 | 0
38.0833 | 0 | 0 | 0 | 0 | 0 | 0 | 0 | 0 | 0 | 0 | 0 | 0 | 0
38.1667 | 0 | 0 | 0 | 0 | 0 | 0 | 0 | 0 | 0 | 0 | 0 | 0 | 0
38.25 | 0 | 0 | 0 | 0 | 0 | 0 | 0 | 0 | 0 | 0 | 0 | 0 | 0
38.3333 | 0 | 0 | 0 | 0 | 0 | 0 | 0 | 0 | 0 | 0 | 0 | 0 | 0
38.4167 | 0 | 0 | 0 | 0 | 0 | 0 | 0 | 0 | 0 | 0 | 0 | 0 | 0
38.5 | 0 | 0 | 0 | 0 | 0 | 0 | 0 | 0 | 0 | 0 | 0 | 0 | 0
38.5833 | 0 | 0 | 0 | 0 | 0 | 0 | 0 | 0 | 0 | 0 | 0 | 0 | 0
38.6667 | 0 | 0 | 0 | 0 | 0 | 0 | 0 | 0 | 0 | 0 | 0 | 0 | 0
38.75 | 0 | 0 | 0 | 0 | 0 | 0 | 0 | 0 | 0 | 0 | 0 | 0 | 0
38.8333 | 0 | 0 | 0 | 0 | 0 | 0 | 0 | 0 | 0 | 0 | 0 | 0 | 0
38.9167 | 0 | 0 | 0 | 0 | 0 | 0 | 0 | 0 | 0 | 0 | 0 | 0 | 0
39 | 0 | 0 | 0 | 0 | 0 | 0 | 0 | 0 | 0 | 0 | 0 | 0 | 0
39.0833 | 0 | 0 | 0 | 0 | 0 | 0 | 0 | 0 | 0 | 0 | 0 | 0 | 0
39.1667 | 0 | 0 | 0 | 0 | 0 | 0 | 0 | 0 | 0 | 0 | 0 | 0 | 0
39.25 | 0 | 0 | 0 | 0 | 0 | 0 | 0 | 0 | 0 | 0 | 0 | 0 | 0
39.3333 | 0 | 0 | 0 | 0 | 0 | 0 | 0 | 0 | 0 | 0 | 0 | 0 | 0
39.4167 | 0 | 0 | 0 | 0 | 0 | 0 | 0 | 0 | 0 | 0 | 0 | 0 | 0
39.5 | 0 | 0 | 0 | 0 | 0 | 0 | 0 | 0 | 0 | 0 | 0 | 0 | 0
39.5833 | 0 | 0 | 0 | 0 | 0 | 0 | 0 | 0 | 0 | 0 | 0 | 0 | 0
39.6667 | 0 | 0 | 0 | 0 | 0 | 0 | 0 | 0 | 0 | 0 | 0 | 0 | 0
39.75 | 0 | 0 | 0 | 0 | 0 | 0 | 0 | 0 | 0 | 0 | 0 | 0 | 0
39.8333 | 0 | 0 | 0 | 0 | 0 | 0 | 0 | 0 | 0 | 0 | 0 | 0 | 0
39.9167 | 0 | 0 | 0 | 0 | 0 | 0 | 0 | 0 | 0 | 0 | 0 | 0 | 0
40 | 0 | 0 | 0 | 0 | 0 | 0 | 0 | 0 | 0 | 0 | 0 | 0 | 0
40.0833 | 0 | 0 | 0 | 0 | 0 | 0 | 0 | 0 | 0 | 0 | 0 | 0 | 0
40.1667 | 0 | 0 | 0 | 0 | 0 | 0 | 0 | 0 | 0 | 0 | 0 | 0 | 0
40.25 | 0 | 0 | 0 | 0 | 0 | 0 | 0 | 0 | 0 | 0 | 0 | 0 | 0
40.3333 | 0 | 0 | 0 | 0 | 0 | 0 | 0 | 0 | 0 | 0 | 0 | 0 | 0
40.4167 | 0 | 0 | 0 | 0 | 0 | 0 | 0 | 0 | 0 | 0 | 0 | 0 | 0
40.5 | 0 | 0 | 0 | 0 | 0 | 0 | 0 | 0 | 0 | 0 | 0 | 0 | 0
40.5833 | 0 | 0 | 0 | 0 | 0 | 0 | 0 | 0 | 0 | 0 | 0 | 0 | 0
40.6667 | 0 | 0 | 0 | 0 | 0 | 0 | 0 | 0 | 0 | 0 | 0 | 0 | 0
40.75 | 0 | 0 | 0 | 0 | 0 | 0 | 0 | 0 | 0 | 0 | 0 | 0 | 0
40.8333 | 0 | 0 | 0 | 0 | 0 | 0 | 0 | 0 | 0 | 0 | 0 | 0 | 0
40.9167 | 0 | 0 | 0 | 0 | 0 | 0 | 0 | 0 | 0 | 0 | 0 | 0 | 0
41 | 0 | 0 | 0 | 0 | 0 | 0 | 0 | 0 | 0 | 0 | 0 | 0 | 0
41.0833 | 0 | 0 | 0 | 0 | 0 | 0 | 0 | 0 | 0 | 0 | 0 | 0 | 0
41.1667 | 0 | 0 | 0 | 0 | 0 | 0 | 0 | 0 | 0 | 0 | 0 | 0 | 0
41.25 | 0 | 0 | 0 | 0 | 0 | 0 | 0 | 0 | 0 | 0 | 0 | 0 | 0
41.3333 | 0 | 0 | 0 | 0 | 0 | 0 | 0 | 0 | 0 | 0 | 0 | 0 | 0
41.4167 | 0 | 0 | 0 | 0 | 0 | 0 | 0 | 0 | 0 | 0 | 0 | 0 | 0
41.5 | 0 | 0 | 0 | 0 | 0 | 0 | 0 | 0 | 0 | 0 | 0 | 0 | 0
41.5833 | 0 | 0 | 0 | 0 | 0 | 0 | 0 | 0 | 0 | 0 | 0 | 0 | 0
41.6667 | 0 | 0 | 0 | 0 | 0 | 0 | 0 | 0 | 0 | 0 | 0 | 0 | 0
41.75 | 0 | 0 | 0 | 0 | 0 | 0 | 0 | 0 | 0 | 0 | 0 | 0 | 0
41.8333 | 0 | 0 | 0 | 0 | 0 | 0 | 0 | 0 | 0 | 0 | 0 | 0 | 0
41.9167 | 0 | 0 | 0 | 0 | 0 | 0 | 0 | 0 | 0 | 0 | 0 | 0 | 0
42 | 0 | 0 | 0 | 0 | 0 | 0 | 0 | 0 | 0 | 0 | 0 | 0 | 0
42.0833 | 0 | 0 | 0 | 0 | 0 | 0 | 0 | 0 | 0 | 0 | 0 | 0 | 0
42.1667 | 0 | 0 | 0 | 0 | 0 | 0 | 0 | 0 | 0 | 0 | 0 | 0 | 0
42.25 | 0 | 0 | 0 | 0 | 0 | 0 | 0 | 0 | 0 | 0 | 0 | 0 | 0
42.3333 | 0 | 0 | 0 | 0 | 0 | 0 | 0 | 0 | 0 | 0 | 0 | 0 | 0
42.4167 | 0 | 0 | 0 | 0 | 0 | 0 | 0 | 0 | 0 | 0 | 0 | 0 | 0
42.5 | 0 | 0 | 0 | 0 | 0 | 0 | 0 | 0 | 0 | 0 | 0 | 0 | 0
42.5833 | 0 | 0 | 0 | 0 | 0 | 0 | 0 | 0 | 0 | 0 | 0 | 0 | 0
42.6667 | 0 | 0 | 0 | 0 | 0 | 0 | 0 | 0 | 0 | 0 | 0 | 0 | 0
42.75 | 0 | 0 | 0 | 0 | 0 | 0 | 0 | 0 | 0 | 0 | 0 | 0 | 0
42.8333 | 0 | 0 | 0 | 0 | 0 | 0 | 0 | 0 | 0 | 0 | 0 | 0 | 0
42.9167 | 0 | 0 | 0 | 0 | 0 | 0 | 0 | 0 | 0 | 0 | 0 | 0 | 0
43 | 0 | 0 | 0 | 0 | 0 | 0 | 0 | 0 | 0 | 0 | 0 | 0 | 0
43.0833 | 0 | 0 | 0 | 0 | 0 | 0 | 0 | 0 | 0 | 0 | 0 | 0 | 0
43.1667 | 0 | 0 | 0 | 0 | 0 | 0 | 0 | 0 | 0 | 0 | 0 | 0 | 0
43.25 | 0 | 0 | 0 | 0 | 0 | 0 | 0 | 0 | 0 | 0 | 0 | 0 | 0
43.3333 | 0 | 0 | 0 | 0 | 0 | 0 | 0 | 0 | 0 | 0 | 0 | 0 | 0
43.4167 | 0 | 0 | 0 | 0 | 0 | 0 | 0 | 0 | 0 | 0 | 0 | 0 | 0
43.5 | 0 | 0 | 0 | 0 | 0 | 0 | 0 | 0 | 0 | 0 | 0 | 0 | 0
43.5833 | 0 | 0 | 0 | 0 | 0 | 0 | 0 | 0 | 0 | 0 | 0 | 0 | 0
43.6667 | 0 | 0 | 0 | 0 | 0 | 0 | 0 | 0 | 0 | 0 | 0 | 0 | 0
43.75 | 0 | 0 | 0 | 0 | 0 | 0 | 0 | 0 | 0 | 0 | 0 | 0 | 0
43.8333 | 0 | 0 | 0 | 0 | 0 | 0 | 0 | 0 | 0 | 0 | 0 | 0 | 0
43.9167 | 0 | 0 | 0 | 0 | 0 | 0 | 0 | 0 | 0 | 0 | 0 | 0 | 0
44 | 0 | 0 | 0 | 0 | 0 | 0 | 0 | 0 | 0 | 0 | 0 | 0 | 0
44.0833 | 0 | 0 | 0 | 0 | 0 | 0 | 0 | 0 | 0 | 0 | 0 | 0 | 0
44.1667 | 0 | 0 | 0 | 0 | 0 | 0 | 0 | 0 | 0 | 0 | 0 | 0 | 0
44.25 | 0 | 0 | 0 | 0 | 0 | 0 | 0 | 0 | 0 | 0 | 0 | 0 | 0
44.3333 | 0 | 0 | 0 | 0 | 0 | 0 | 0 | 0 | 0 | 0 | 0 | 0 | 0
44.4167 | 0 | 0 | 0 | 0 | 0 | 0 | 0 | 0 | 0 | 0 | 0 | 0 | 0
44.5 | 0 | 0 | 0 | 0 | 0 | 0 | 0 | 0 | 0 | 0 | 0 | 0 | 0
44.5833 | 0 | 0 | 0 | 0 | 0 | 0 | 0 | 0 | 0 | 0 | 0 | 0 | 0
44.6667 | 0 | 0 | 0 | 0 | 0 | 0 | 0 | 0 | 0 | 0 | 0 | 0 | 0
44.75 | 0 | 0 | 0 | 0 | 0 | 0 | 0 | 0 | 0 | 0 | 0 | 0 | 0
44.8333 | 0 | 0 | 0 | 0 | 0 | 0 | 0 | 0 | 0 | 0 | 0 | 0 | 0
44.9167 | 0 | 0 | 0 | 0 | 0 | 0 | 0 | 0 | 0 | 0 | 0 | 0 | 0
45 | 0 | 0 | 0 | 0 | 0 | 0 | 0 | 0 | 0 | 0 | 0 | 0 | 0
45.0833 | 0 | 0 | 0 | 0 | 0 | 0 | 0 | 0 | 0 | 0 | 0 | 0 | 0
45.1667 | 0 | 0 | 0 | 0 | 0 | 0 | 0 | 0 | 0 | 0 | 0 | 0 | 0
45.25 | 0 | 0 | 0 | 0 | 0 | 0 | 0 | 0 | 0 | 0 | 0 | 0 | 0
45.3333 | 0 | 0 | 0 | 0 | 0 | 0 | 0 | 0 | 0 | 0 | 0 | 0 | 0
45.4167 | 0 | 0 | 0 | 0 | 0 | 0 | 0 | 0 | 0 | 0 | 0 | 0 | 0
45.5 | 0 | 0 | 0 | 0 | 0 | 0 | 0 | 0 | 0 | 0 | 0 | 0 | 0
45.5833 | 0 | 0 | 0 | 0 | 0 | 0 | 0 | 0 | 0 | 0 | 0 | 0 | 0
45.6667 | 0 | 0 | 0 | 0 | 0 | 0 | 0 | 0 | 0 | 0 | 0 | 0 | 0
45.75 | 0 | 0 | 0 | 0 | 0 | 0 | 0 | 0 | 0 | 0 | 0 | 0 | 0
45.8333 | 0 | 0 | 0 | 0 | 0 | 0 | 0 | 0 | 0 | 0 | 0 | 0 | 0
45.9167 | 0 | 0 | 0 | 0 | 0 | 0 | 0 | 0 | 0 | 0 | 0 | 0 | 0
46 | 0 | 0 | 0 | 0 | 0 | 0 | 0 | 0 | 0 | 0 | 0 | 0 | 0
46.0833 | 0 | 0 | 0 | 0 | 0 | 0 | 0 | 0 | 0 | 0 | 0 | 0 | 0
46.1667 | 0 | 0 | 0 | 0 | 0 | 0 | 0 | 0 | 0 | 0 | 0 | 0 | 0
46.25 | 0 | 0 | 0 | 0 | 0 | 0 | 0 | 0 | 0 | 0 | 0 | 0 | 0
46.3333 | 0 | 0 | 0 | 0 | 0 | 0 | 0 | 0 | 0 | 0 | 0 | 0 | 0
46.4167 | 0 | 0 | 0 | 0 | 0 | 0 | 0 | 0 | 0 | 0 | 0 | 0 | 0
46.5 | 0 | 0 | 0 | 0 | 0 | 0 | 0 | 0 | 0 | 0 | 0 | 0 | 0
46.5833 | 0 | 0 | 0 | 0 | 0 | 0 | 0 | 0 | 0 | 0 | 0 | 0 | 0
46.6667 | 0 | 0 | 0 | 0 | 0 | 0 | 0 | 0 | 0 | 0 | 0 | 0 | 0
46.75 | 0 | 0 | 0 | 0 | 0 | 0 | 0 | 0 | 0 | 0 | 0 | 0 | 0
46.8333 | 0 | 0 | 0 | 0 | 0 | 0 | 0 | 0 | 0 | 0 | 0 | 0 | 0
46.9167 | 0 | 0 | 0 | 0 | 0 | 0 | 0 | 0 | 0 | 0 | 0 | 0 | 0
47 | 0 | 0 | 0 | 0 | 0 | 0 | 0 | 0 | 0 | 0 | 0 | 0 | 0
47.0833 | 0 | 0 | 0 | 0 | 0 | 0 | 0 | 0 | 0 | 0 | 0 | 0 | 0
47.1667 | 0 | 0 | 0 | 0 | 0 | 0 | 0 | 0 | 0 | 0 | 0 | 0 | 0
47.25 | 0 | 0 | 0 | 0 | 0 | 0 | 0 | 0 | 0 | 0 | 0 | 0 | 0
47.3333 | 0 | 0 | 0 | 0 | 0 | 0 | 0 | 0 | 0 | 0 | 0 | 0 | 0
47.4167 | 0 | 0 | 0 | 0 | 0 | 0 | 0 | 0 | 0 | 0 | 0 | 0 | 0
47.5 | 0 | 0 | 0 | 0 | 0 | 0 | 0 | 0 | 0 | 0 | 0 | 0 | 0
47.5833 | 0 | 0 | 0 | 0 | 0 | 0 | 0 | 0 | 0 | 0 | 0 | 0 | 0
47.6667 | 0 | 0 | 0 | 0 | 0 | 0 | 0 | 0 | 0 | 0 | 0 | 0 | 0
47.75 | 0 | 0 | 0 | 0 | 0 | 0 | 0 | 0 | 0 | 0 | 0 | 0 | 0
47.8333 | 0 | 0 | 0 | 0 | 0 | 0 | 0 | 0 | 0 | 0 | 0 | 0 | 0
47.9167 | 0 | 0 | 0 | 0 | 0 | 0 | 0 | 0 | 0 | 0 | 0 | 0 | 0
48 | 0 | 0 | 0 | 0 | 0 | 0 | 0 | 0 | 0 | 0 | 0 | 0 | 0

## 37 SHA-CH14-SS
SHA-CH14-SS at the North Batinah Bypass, station 0 m - hydrographs of HEC-HMS element SHA-J10 (dams in place), 5-minute values
Time (h) | Q 2-year (m³/s) | Q 5-year (m³/s) | Q 10-year (m³/s) | Q 25-year (m³/s) | Q 50-year (m³/s) | Q 100-year (m³/s) | Q 200-year (m³/s) | Q 500-year (m³/s) | Q 1000-year (m³/s) | Q 2000-year (m³/s) | Q 5000-year (m³/s) | Q 10000-year (m³/s) | Q PMP (m³/s) | Return period | Peak (m³/s) | Volume (Mm³)
0 | 0 | 0 | 0 | 0 | 0 | 0 | 0 | 0 | 0 | 0 | 0 | 0 | 0 | 2-year 2 m³/s | 2.4 | 0.022
0.0833 | 0 | 0 | 0 | 0 | 0 | 0 | 0 | 0 | 0 | 0 | 0 | 0 | 0 | 5-year 10 m³/s | 9.9 | 0.088
0.1667 | 0 | 0 | 0 | 0 | 0 | 0 | 0 | 0 | 0 | 0 | 0 | 0 | 0 | 10-year 24 m³/s | 24 | 0.242
0.25 | 0 | 0 | 0 | 0 | 0 | 0 | 0 | 0 | 0 | 0 | 0 | 0 | 0 | 25-year 34 m³/s | 34.4 | 0.348
0.3333 | 0 | 0 | 0 | 0 | 0 | 0 | 0 | 0 | 0 | 0 | 0 | 0 | 0 | 50-year 44 m³/s | 44.3 | 0.451
0.4167 | 0 | 0 | 0 | 0 | 0 | 0 | 0 | 0 | 0 | 0 | 0 | 0 | 0 | 100-year 56 m³/s | 56.4 | 0.579
0.5 | 0 | 0 | 0 | 0 | 0 | 0 | 0 | 0 | 0 | 0 | 0 | 0 | 0 | 200-year 71 m³/s | 71.2 | 0.738
0.5833 | 0 | 0 | 0 | 0 | 0 | 0 | 0 | 0 | 0 | 0 | 0 | 0 | 0 | 500-year 96 m³/s | 95.8 | 1.005
0.6667 | 0 | 0 | 0 | 0 | 0 | 0 | 0 | 0 | 0 | 0 | 0 | 0 | 0 | 1000-year 119 m³/s | 119 | 1.261
0.75 | 0 | 0 | 0 | 0 | 0 | 0 | 0 | 0 | 0 | 0 | 0 | 0 | 0 | 2000-year 132 m³/s | 132.1 | 1.575
0.8333 | 0 | 0 | 0 | 0 | 0 | 0 | 0 | 0 | 0 | 0 | 0 | 0 | 0 | 5000-year 175 m³/s | 174.7 | 2.109
0.9167 | 0 | 0 | 0 | 0 | 0 | 0 | 0 | 0 | 0 | 0 | 0 | 0 | 0 | 10000-year 188 m³/s | 187.6 | 2.272
1 | 0 | 0 | 0 | 0 | 0 | 0 | 0 | 0 | 0 | 0 | 0 | 0 | 0 | PMP 333 m³/s | 333.1 | 5.669
1.0833 | 0 | 0 | 0 | 0 | 0 | 0 | 0 | 0 | 0 | 0 | 0 | 0 | 0
1.1667 | 0 | 0 | 0 | 0 | 0 | 0 | 0 | 0 | 0 | 0 | 0 | 0.001 | 0
1.25 | 0 | 0 | 0 | 0 | 0 | 0 | 0 | 0 | 0 | 0 | 0.001 | 0.002 | 0
1.3333 | 0 | 0 | 0 | 0 | 0 | 0 | 0 | 0 | 0 | 0 | 0.002 | 0.006 | 0
1.4167 | 0 | 0 | 0 | 0 | 0 | 0 | 0 | 0 | 0 | 0 | 0.006 | 0.013 | 0
1.5 | 0 | 0 | 0 | 0 | 0 | 0 | 0 | 0 | 0 | 0 | 0.013 | 0.025 | 0
1.5833 | 0 | 0 | 0 | 0 | 0 | 0 | 0 | 0 | 0 | 0 | 0.024 | 0.044 | 0
1.6667 | 0 | 0 | 0 | 0 | 0 | 0 | 0 | 0 | 0 | 0.002 | 0.042 | 0.071 | 0
1.75 | 0 | 0 | 0 | 0 | 0 | 0 | 0 | 0 | 0 | 0.004 | 0.067 | 0.109 | 0
1.8333 | 0 | 0 | 0 | 0 | 0 | 0 | 0 | 0 | 0 | 0.009 | 0.102 | 0.159 | 0
1.9167 | 0 | 0 | 0 | 0 | 0 | 0 | 0 | 0 | 0 | 0.016 | 0.148 | 0.222 | 0
2 | 0 | 0 | 0 | 0 | 0 | 0 | 0 | 0 | 0 | 0.028 | 0.206 | 0.299 | 0
2.0833 | 0 | 0 | 0 | 0 | 0 | 0 | 0 | 0 | 0 | 0.044 | 0.276 | 0.391 | 0
2.1667 | 0 | 0 | 0 | 0 | 0 | 0 | 0 | 0 | 0 | 0.067 | 0.359 | 0.495 | 0
2.25 | 0 | 0 | 0 | 0 | 0 | 0 | 0 | 0 | 0.001 | 0.096 | 0.453 | 0.612 | 0
2.3333 | 0 | 0 | 0 | 0 | 0 | 0 | 0 | 0 | 0.002 | 0.134 | 0.559 | 0.741 | 0
2.4167 | 0 | 0 | 0 | 0 | 0 | 0 | 0 | 0 | 0.004 | 0.179 | 0.675 | 0.881 | 0
2.5 | 0 | 0 | 0 | 0 | 0 | 0 | 0 | 0 | 0.008 | 0.233 | 0.802 | 1.031 | 0
2.5833 | 0 | 0 | 0 | 0 | 0 | 0 | 0 | 0 | 0.014 | 0.294 | 0.937 | 1.189 | 0
2.6667 | 0 | 0 | 0 | 0 | 0 | 0 | 0 | 0.001 | 0.023 | 0.363 | 1.08 | 1.355 | 0
2.75 | 0 | 0 | 0 | 0 | 0 | 0 | 0 | 0.002 | 0.035 | 0.439 | 1.23 | 1.526 | 0
2.8333 | 0 | 0 | 0 | 0 | 0 | 0 | 0 | 0.003 | 0.051 | 0.522 | 1.384 | 1.702 | 0
2.9167 | 0 | 0 | 0 | 0 | 0 | 0 | 0 | 0.006 | 0.071 | 0.611 | 1.542 | 1.88 | 0
3 | 0 | 0 | 0 | 0 | 0 | 0 | 0 | 0.011 | 0.095 | 0.704 | 1.703 | 2.06 | 0
3.0833 | 0 | 0 | 0 | 0 | 0 | 0 | 0 | 0.017 | 0.124 | 0.803 | 1.865 | 2.242 | 0
3.1667 | 0 | 0 | 0 | 0 | 0 | 0 | 0 | 0.026 | 0.158 | 0.904 | 2.028 | 2.422 | 0
3.25 | 0 | 0 | 0 | 0 | 0 | 0 | 0 | 0.038 | 0.196 | 1.008 | 2.191 | 2.603 | 0
3.3333 | 0 | 0 | 0 | 0 | 0 | 0 | 0.001 | 0.053 | 0.238 | 1.114 | 2.355 | 2.783 | 0
3.4167 | 0 | 0 | 0 | 0 | 0 | 0 | 0.001 | 0.071 | 0.284 | 1.222 | 2.518 | 2.962 | 0
3.5 | 0 | 0 | 0 | 0 | 0 | 0 | 0.003 | 0.093 | 0.333 | 1.331 | 2.681 | 3.14 | 0
3.5833 | 0 | 0 | 0 | 0 | 0 | 0 | 0.005 | 0.118 | 0.386 | 1.441 | 2.842 | 3.317 | 0
3.6667 | 0 | 0 | 0 | 0 | 0 | 0 | 0.008 | 0.146 | 0.443 | 1.552 | 3.004 | 3.493 | 0.001
3.75 | 0 | 0 | 0 | 0 | 0 | 0 | 0.013 | 0.177 | 0.502 | 1.663 | 3.164 | 3.667 | 0.003
3.8333 | 0 | 0 | 0 | 0 | 0 | 0 | 0.019 | 0.212 | 0.563 | 1.776 | 3.324 | 3.841 | 0.009
3.9167 | 0 | 0 | 0 | 0 | 0 | 0 | 0.027 | 0.249 | 0.626 | 1.889 | 3.483 | 4.013 | 0.019
4 | 0 | 0 | 0 | 0 | 0 | 0.001 | 0.038 | 0.289 | 0.69 | 2.002 | 3.641 | 4.184 | 0.036
4.0833 | 0 | 0 | 0 | 0 | 0 | 0.002 | 0.051 | 0.331 | 0.756 | 2.115 | 3.799 | 4.354 | 0.061
4.1667 | 0 | 0 | 0 | 0 | 0 | 0.003 | 0.066 | 0.375 | 0.823 | 2.229 | 3.956 | 4.523 | 0.098
4.25 | 0 | 0 | 0 | 0 | 0 | 0.006 | 0.083 | 0.42 | 0.891 | 2.342 | 4.112 | 4.691 | 0.148
4.3333 | 0 | 0 | 0 | 0 | 0 | 0.009 | 0.103 | 0.467 | 0.961 | 2.456 | 4.267 | 4.858 | 0.214
4.4167 | 0 | 0 | 0 | 0 | 0 | 0.014 | 0.124 | 0.516 | 1.031 | 2.569 | 4.42 | 5.023 | 0.297
4.5 | 0 | 0 | 0 | 0 | 0 | 0.021 | 0.148 | 0.566 | 1.102 | 2.682 | 4.573 | 5.186 | 0.396
4.5833 | 0 | 0 | 0 | 0 | 0 | 0.029 | 0.174 | 0.617 | 1.173 | 2.795 | 4.724 | 5.348 | 0.511
4.6667 | 0 | 0 | 0 | 0 | 0.001 | 0.038 | 0.202 | 0.669 | 1.246 | 2.908 | 4.874 | 5.508 | 0.642
4.75 | 0 | 0 | 0 | 0 | 0.001 | 0.05 | 0.231 | 0.722 | 1.319 | 3.02 | 5.023 | 5.668 | 0.787
4.8333 | 0 | 0 | 0 | 0 | 0.003 | 0.063 | 0.262 | 0.776 | 1.393 | 3.131 | 5.171 | 5.826 | 0.945
4.9167 | 0 | 0 | 0 | 0 | 0.005 | 0.078 | 0.294 | 0.83 | 1.467 | 3.243 | 5.318 | 5.983 | 1.114
5 | 0 | 0 | 0 | 0 | 0.007 | 0.095 | 0.327 | 0.886 | 1.543 | 3.354 | 5.464 | 6.139 | 1.291
5.0833 | 0 | 0 | 0 | 0 | 0.011 | 0.113 | 0.362 | 0.942 | 1.618 | 3.465 | 5.61 | 6.294 | 1.477
5.1667 | 0 | 0 | 0 | 0 | 0.016 | 0.133 | 0.397 | 0.999 | 1.694 | 3.576 | 5.754 | 6.448 | 1.667
5.25 | 0 | 0 | 0 | 0 | 0.022 | 0.154 | 0.433 | 1.057 | 1.771 | 3.686 | 5.898 | 6.601 | 1.867
5.3333 | 0 | 0 | 0 | 0 | 0.029 | 0.177 | 0.47 | 1.115 | 1.847 | 3.797 | 6.043 | 6.755 | 2.08
5.4167 | 0 | 0 | 0 | 0.001 | 0.038 | 0.201 | 0.508 | 1.173 | 1.925 | 3.909 | 6.188 | 6.91 | 2.306
5.5 | 0 | 0 | 0 | 0.001 | 0.049 | 0.226 | 0.547 | 1.233 | 2.003 | 4.022 | 6.334 | 7.065 | 2.541
5.5833 | 0 | 0 | 0 | 0.002 | 0.06 | 0.251 | 0.586 | 1.293 | 2.081 | 4.135 | 6.48 | 7.221 | 2.789
5.6667 | 0 | 0 | 0 | 0.003 | 0.073 | 0.278 | 0.627 | 1.354 | 2.161 | 4.248 | 6.627 | 7.376 | 3.064
5.75 | 0 | 0 | 0 | 0.005 | 0.088 | 0.306 | 0.668 | 1.415 | 2.24 | 4.361 | 6.773 | 7.532 | 3.372
5.8333 | 0 | 0 | 0 | 0.008 | 0.103 | 0.334 | 0.709 | 1.477 | 2.32 | 4.475 | 6.92 | 7.688 | 3.714
5.9167 | 0 | 0 | 0 | 0.012 | 0.12 | 0.364 | 0.751 | 1.539 | 2.401 | 4.589 | 7.066 | 7.843 | 4.08
6 | 0 | 0 | 0 | 0.017 | 0.138 | 0.393 | 0.794 | 1.602 | 2.481 | 4.702 | 7.212 | 7.999 | 4.471
6.0833 | 0 | 0 | 0 | 0.023 | 0.157 | 0.424 | 0.837 | 1.665 | 2.563 | 4.816 | 7.359 | 8.154 | 4.902
6.1667 | 0 | 0 | 0 | 0.03 | 0.177 | 0.456 | 0.881 | 1.729 | 2.645 | 4.931 | 7.506 | 8.31 | 5.384
6.25 | 0 | 0 | 0 | 0.038 | 0.198 | 0.488 | 0.926 | 1.795 | 2.729 | 5.046 | 7.653 | 8.467 | 5.913
6.3333 | 0 | 0 | 0 | 0.048 | 0.219 | 0.521 | 0.972 | 1.861 | 2.815 | 5.161 | 7.801 | 8.624 | 6.48
6.4167 | 0 | 0 | 0 | 0.058 | 0.242 | 0.555 | 1.019 | 1.929 | 2.901 | 5.277 | 7.949 | 8.78 | 7.083
6.5 | 0 | 0 | 0 | 0.07 | 0.265 | 0.589 | 1.067 | 1.998 | 2.988 | 5.393 | 8.097 | 8.938 | 7.725
6.5833 | 0 | 0 | 0.001 | 0.083 | 0.289 | 0.625 | 1.115 | 2.067 | 3.078 | 5.51 | 8.247 | 9.097 | 8.42
6.6667 | 0 | 0 | 0.001 | 0.097 | 0.314 | 0.661 | 1.165 | 2.138 | 3.168 | 5.628 | 8.398 | 9.257 | 9.16
6.75 | 0 | 0 | 0.002 | 0.111 | 0.339 | 0.698 | 1.215 | 2.21 | 3.259 | 5.747 | 8.549 | 9.418 | 9.919
6.8333 | 0 | 0 | 0.003 | 0.127 | 0.366 | 0.735 | 1.266 | 2.282 | 3.351 | 5.867 | 8.702 | 9.58 | 10.689
6.9167 | 0 | 0 | 0.005 | 0.144 | 0.393 | 0.774 | 1.318 | 2.356 | 3.445 | 5.988 | 8.856 | 9.744 | 11.479
7 | 0 | 0 | 0.008 | 0.161 | 0.42 | 0.813 | 1.371 | 2.431 | 3.54 | 6.11 | 9.012 | 9.91 | 12.297
7.0833 | 0 | 0 | 0.012 | 0.179 | 0.449 | 0.853 | 1.424 | 2.508 | 3.637 | 6.235 | 9.171 | 10.079 | 13.135
7.1667 | 0 | 0 | 0.016 | 0.198 | 0.478 | 0.894 | 1.479 | 2.586 | 3.736 | 6.362 | 9.334 | 10.251 | 13.98
7.25 | 0 | 0 | 0.022 | 0.218 | 0.508 | 0.936 | 1.536 | 2.665 | 3.836 | 6.491 | 9.499 | 10.427 | 14.821
7.3333 | 0 | 0 | 0.028 | 0.239 | 0.539 | 0.978 | 1.593 | 2.745 | 3.938 | 6.623 | 9.668 | 10.607 | 15.658
7.4167 | 0 | 0 | 0.035 | 0.26 | 0.57 | 1.022 | 1.651 | 2.827 | 4.041 | 6.757 | 9.84 | 10.79 | 16.509
7.5 | 0 | 0 | 0.044 | 0.282 | 0.602 | 1.066 | 1.71 | 2.911 | 4.147 | 6.893 | 10.016 | 10.977 | 17.377
7.5833 | 0 | 0 | 0.053 | 0.304 | 0.636 | 1.112 | 1.771 | 2.997 | 4.255 | 7.032 | 10.193 | 11.166 | 18.253
7.6667 | 0 | 0 | 0.063 | 0.328 | 0.67 | 1.159 | 1.833 | 3.083 | 4.364 | 7.173 | 10.374 | 11.359 | 19.14
7.75 | 0 | 0 | 0.074 | 0.352 | 0.704 | 1.206 | 1.896 | 3.172 | 4.475 | 7.316 | 10.558 | 11.555 | 20.057
7.8333 | 0 | 0 | 0.087 | 0.377 | 0.74 | 1.255 | 1.961 | 3.262 | 4.589 | 7.462 | 10.746 | 11.754 | 21.018
7.9167 | 0 | 0 | 0.1 | 0.403 | 0.777 | 1.306 | 2.028 | 3.356 | 4.707 | 7.61 | 10.937 | 11.958 | 22.022
8 | 0 | 0 | 0.114 | 0.43 | 0.815 | 1.358 | 2.097 | 3.451 | 4.827 | 7.761 | 11.131 | 12.164 | 23.056
8.0833 | 0 | 0 | 0.129 | 0.457 | 0.854 | 1.411 | 2.167 | 3.549 | 4.95 | 7.914 | 11.328 | 12.375 | 24.12
8.1667 | 0 | 0 | 0.144 | 0.486 | 0.894 | 1.465 | 2.239 | 3.649 | 5.075 | 8.071 | 11.531 | 12.591 | 25.225
8.25 | 0 | 0 | 0.161 | 0.515 | 0.936 | 1.521 | 2.312 | 3.752 | 5.204 | 8.232 | 11.738 | 12.812 | 26.397
8.3333 | 0 | 0 | 0.178 | 0.545 | 0.978 | 1.579 | 2.388 | 3.857 | 5.336 | 8.397 | 11.951 | 13.039 | 27.664
8.4167 | 0 | 0 | 0.196 | 0.577 | 1.022 | 1.638 | 2.466 | 3.964 | 5.471 | 8.565 | 12.168 | 13.271 | 29.033
8.5 | 0 | 0 | 0.215 | 0.609 | 1.067 | 1.699 | 2.546 | 4.075 | 5.61 | 8.737 | 12.39 | 13.508 | 30.507
8.5833 | 0 | 0 | 0.234 | 0.643 | 1.114 | 1.762 | 2.628 | 4.19 | 5.754 | 8.912 | 12.617 | 13.75 | 32.112
8.6667 | 0 | 0 | 0.255 | 0.677 | 1.162 | 1.827 | 2.714 | 4.308 | 5.902 | 9.093 | 12.851 | 14 | 33.866
8.75 | 0 | 0 | 0.277 | 0.713 | 1.212 | 1.894 | 2.802 | 4.43 | 6.055 | 9.279 | 13.092 | 14.257 | 35.759
8.8333 | 0 | 0 | 0.299 | 0.751 | 1.264 | 1.963 | 2.893 | 4.556 | 6.213 | 9.47 | 13.339 | 14.521 | 37.751
8.9167 | 0 | 0 | 0.323 | 0.79 | 1.318 | 2.035 | 2.987 | 4.686 | 6.376 | 9.667 | 13.595 | 14.794 | 39.822
9 | 0 | 0 | 0.347 | 0.83 | 1.374 | 2.11 | 3.084 | 4.821 | 6.545 | 9.87 | 13.859 | 15.076 | 41.981
9.0833 | 0 | 0 | 0.373 | 0.872 | 1.431 | 2.187 | 3.185 | 4.96 | 6.72 | 10.081 | 14.132 | 15.368 | 44.244
9.1667 | 0 | 0 | 0.4 | 0.916 | 1.492 | 2.268 | 3.29 | 5.105 | 6.901 | 10.298 | 14.414 | 15.67 | 46.61
9.25 | 0 | 0 | 0.428 | 0.961 | 1.554 | 2.352 | 3.4 | 5.256 | 7.09 | 10.522 | 14.706 | 15.982 | 49.086
9.3333 | 0 | 0 | 0.458 | 1.009 | 1.62 | 2.439 | 3.513 | 5.412 | 7.286 | 10.754 | 15.009 | 16.306 | 51.694
9.4167 | 0 | 0 | 0.489 | 1.059 | 1.688 | 2.53 | 3.632 | 5.576 | 7.491 | 10.996 | 15.324 | 16.644 | 54.44
9.5 | 0 | 0 | 0.521 | 1.111 | 1.76 | 2.625 | 3.756 | 5.747 | 7.706 | 11.248 | 15.653 | 16.996 | 57.297
9.5833 | 0 | 0 | 0.556 | 1.166 | 1.835 | 2.725 | 3.886 | 5.927 | 7.931 | 11.511 | 15.997 | 17.363 | 60.29
9.6667 | 0 | 0 | 0.592 | 1.223 | 1.914 | 2.83 | 4.023 | 6.115 | 8.166 | 11.784 | 16.354 | 17.746 | 63.463
9.75 | 0 | 0 | 0.63 | 1.284 | 1.996 | 2.94 | 4.166 | 6.312 | 8.413 | 12.068 | 16.725 | 18.144 | 66.839
9.8333 | 0 | 0 | 0.67 | 1.348 | 2.083 | 3.056 | 4.316 | 6.518 | 8.672 | 12.364 | 17.112 | 18.558 | 70.427
9.9167 | 0 | 0 | 0.713 | 1.415 | 2.175 | 3.177 | 4.474 | 6.735 | 8.944 | 12.672 | 17.516 | 18.991 | 74.247
10 | 0 | 0 | 0.758 | 1.486 | 2.271 | 3.305 | 4.64 | 6.963 | 9.23 | 12.996 | 17.94 | 19.445 | 78.32
10.0833 | 0 | 0 | 0.805 | 1.561 | 2.373 | 3.44 | 4.815 | 7.204 | 9.531 | 13.335 | 18.384 | 19.921 | 82.651
10.1667 | 0 | 0.001 | 0.856 | 1.641 | 2.481 | 3.583 | 5 | 7.458 | 9.85 | 13.689 | 18.849 | 20.419 | 87.203
10.25 | 0 | 0.002 | 0.91 | 1.725 | 2.596 | 3.735 | 5.197 | 7.728 | 10.188 | 14.062 | 19.338 | 20.944 | 91.978
10.3333 | 0 | 0.003 | 0.968 | 1.816 | 2.719 | 3.896 | 5.405 | 8.015 | 10.548 | 14.454 | 19.854 | 21.497 | 97.003
10.4167 | 0 | 0.005 | 1.03 | 1.912 | 2.849 | 4.069 | 5.628 | 8.321 | 10.931 | 14.87 | 20.4 | 22.082 | 102.252
10.5 | 0 | 0.008 | 1.097 | 2.016 | 2.989 | 4.253 | 5.867 | 8.648 | 11.34 | 15.31 | 20.979 | 22.703 | 107.68
10.5833 | 0 | 0.012 | 1.169 | 2.128 | 3.14 | 4.451 | 6.123 | 8.999 | 11.78 | 15.78 | 21.597 | 23.366 | 113.304
10.6667 | 0 | 0.017 | 1.247 | 2.249 | 3.303 | 4.666 | 6.4 | 9.379 | 12.256 | 16.281 | 22.256 | 24.074 | 119.15
10.75 | 0 | 0.025 | 1.332 | 2.38 | 3.48 | 4.899 | 6.701 | 9.791 | 12.772 | 16.818 | 22.964 | 24.833 | 125.211
10.8333 | 0 | 0.034 | 1.425 | 2.524 | 3.673 | 5.152 | 7.028 | 10.238 | 13.332 | 17.394 | 23.722 | 25.647 | 131.449
10.9167 | 0 | 0.045 | 1.528 | 2.682 | 3.885 | 5.43 | 7.386 | 10.729 | 13.946 | 18.014 | 24.54 | 26.524 | 137.872
11 | 0 | 0.058 | 1.641 | 2.855 | 4.118 | 5.736 | 7.78 | 11.267 | 14.621 | 18.684 | 25.424 | 27.473 | 144.529
11.0833 | 0 | 0.075 | 1.768 | 3.049 | 4.377 | 6.075 | 8.217 | 11.865 | 15.369 | 19.414 | 26.387 | 28.507 | 151.456
11.1667 | 0 | 0.095 | 1.909 | 3.265 | 4.666 | 6.453 | 8.702 | 12.529 | 16.2 | 20.21 | 27.438 | 29.635 | 158.629
11.25 | 0 | 0.118 | 2.07 | 3.509 | 4.992 | 6.879 | 9.25 | 13.276 | 17.135 | 21.086 | 28.594 | 30.877 | 166.02
11.3333 | 0 | 0.147 | 2.253 | 3.787 | 5.362 | 7.362 | 9.87 | 14.122 | 18.194 | 22.052 | 29.87 | 32.247 | 173.615
11.4167 | 0 | 0.182 | 2.467 | 4.11 | 5.792 | 7.922 | 10.588 | 15.101 | 19.418 | 23.133 | 31.298 | 33.78 | 181.424
11.5 | 0 | 0.225 | 2.719 | 4.489 | 6.294 | 8.576 | 11.426 | 16.243 | 20.845 | 24.347 | 32.903 | 35.504 | 189.425
11.5833 | 0 | 0.279 | 3.026 | 4.951 | 6.905 | 9.369 | 12.44 | 17.623 | 22.569 | 25.737 | 34.74 | 37.477 | 197.585
11.6667 | 0 | 0.351 | 3.41 | 5.522 | 7.66 | 10.346 | 13.688 | 19.318 | 24.686 | 27.342 | 36.862 | 39.756 | 205.881
11.75 | 0.006 | 0.485 | 3.946 | 6.314 | 8.699 | 11.687 | 15.396 | 21.631 | 27.569 | 29.259 | 39.397 | 42.48 | 214.415
11.8333 | 0.038 | 0.747 | 4.722 | 7.449 | 10.18 | 13.589 | 17.808 | 24.888 | 31.623 | 31.583 | 42.469 | 45.78 | 223.348
11.9167 | 0.105 | 1.155 | 5.771 | 8.969 | 12.153 | 16.112 | 21 | 29.184 | 36.962 | 34.722 | 46.619 | 50.237 | 232.768
12 | 0.207 | 1.699 | 7.089 | 10.866 | 14.605 | 19.239 | 24.944 | 34.481 | 43.537 | 39.124 | 52.435 | 56.483 | 242.665
12.0833 | 0.342 | 2.378 | 8.676 | 13.138 | 17.533 | 22.962 | 29.633 | 40.765 | 51.327 | 44.902 | 60.064 | 64.677 | 252.911
12.1667 | 0.519 | 3.217 | 10.545 | 15.8 | 20.953 | 27.301 | 35.085 | 48.058 | 60.36 | 51.978 | 69.402 | 74.703 | 263.385
12.25 | 0.744 | 4.224 | 12.675 | 18.818 | 24.819 | 32.193 | 41.22 | 56.249 | 70.495 | 60.326 | 80.412 | 86.525 | 274.03
12.3333 | 1.016 | 5.359 | 14.975 | 22.06 | 28.957 | 37.415 | 47.755 | 64.955 | 81.252 | 69.989 | 93.149 | 100.199 | 284.694
12.4167 | 1.309 | 6.498 | 17.25 | 25.244 | 33.004 | 42.505 | 54.108 | 73.394 | 91.664 | 80.829 | 107.43 | 115.53 | 294.978
12.5 | 1.592 | 7.531 | 19.322 | 28.122 | 36.645 | 47.065 | 59.779 | 80.901 | 100.909 | 92.328 | 122.569 | 131.778 | 304.52
12.5833 | 1.844 | 8.4 | 21.073 | 30.529 | 39.671 | 50.834 | 64.446 | 87.051 | 108.46 | 103.421 | 137.159 | 147.434 | 312.961
12.6667 | 2.051 | 9.065 | 22.424 | 32.359 | 41.948 | 53.647 | 67.905 | 91.575 | 113.992 | 113.219 | 150.028 | 161.241 | 320.069
12.75 | 2.206 | 9.517 | 23.346 | 33.574 | 43.434 | 55.455 | 70.098 | 94.4 | 117.416 | 121.18 | 160.465 | 172.434 | 325.726
12.8333 | 2.316 | 9.797 | 23.89 | 34.254 | 44.232 | 56.39 | 71.193 | 95.758 | 119.022 | 126.964 | 168.025 | 180.537 | 329.872
12.9167 | 2.384 | 9.894 | 24.039 | 34.373 | 44.313 | 56.416 | 71.149 | 95.594 | 118.743 | 130.496 | 172.611 | 185.445 | 332.329
13 | 2.399 | 9.798 | 23.81 | 33.96 | 43.715 | 55.586 | 70.033 | 94 | 116.698 | 132.11 | 174.668 | 187.639 | 333.132
13.0833 | 2.377 | 9.58 | 23.303 | 33.16 | 42.625 | 54.139 | 68.147 | 91.384 | 113.392 | 131.722 | 174.086 | 186.998 | 332.467
13.1667 | 2.326 | 9.26 | 22.548 | 32.016 | 41.1 | 52.146 | 65.583 | 87.87 | 108.979 | 129.445 | 171.013 | 183.684 | 330.464
13.25 | 2.249 | 8.839 | 21.578 | 30.573 | 39.198 | 49.682 | 62.432 | 83.581 | 103.612 | 125.845 | 166.202 | 178.505 | 327.252
13.3333 | 2.141 | 8.307 | 20.404 | 28.851 | 36.944 | 46.779 | 58.739 | 78.575 | 97.364 | 121.092 | 159.875 | 171.698 | 322.895
13.4167 | 2.003 | 7.692 | 19.09 | 26.942 | 34.46 | 43.593 | 54.698 | 73.117 | 90.565 | 115.328 | 152.22 | 163.467 | 317.541
13.5 | 1.853 | 7.077 | 17.757 | 25.016 | 31.963 | 40.402 | 50.661 | 67.676 | 83.796 | 108.618 | 143.322 | 153.904 | 311.403
13.5833 | 1.712 | 6.518 | 16.494 | 23.2 | 29.615 | 37.406 | 46.876 | 62.585 | 77.467 | 101.314 | 133.65 | 143.51 | 304.697
13.6667 | 1.585 | 6.02 | 15.323 | 21.522 | 27.45 | 34.647 | 43.395 | 57.905 | 71.653 | 94.061 | 124.052 | 133.198 | 297.553
13.75 | 1.468 | 5.566 | 14.243 | 19.977 | 25.457 | 32.111 | 40.197 | 53.61 | 66.319 | 87.306 | 115.118 | 123.6 | 290.07
13.8333 | 1.362 | 5.156 | 13.256 | 18.567 | 23.641 | 29.8 | 37.286 | 49.702 | 61.468 | 81.108 | 106.924 | 114.797 | 282.371
13.9167 | 1.267 | 4.789 | 12.356 | 17.283 | 21.989 | 27.701 | 34.641 | 46.155 | 57.065 | 75.413 | 99.397 | 106.712 | 274.56
14 | 1.181 | 4.46 | 11.533 | 16.112 | 20.484 | 25.788 | 32.234 | 42.927 | 53.06 | 70.224 | 92.539 | 99.346 | 266.726
14.0833 | 1.103 | 4.157 | 10.774 | 15.032 | 19.097 | 24.027 | 30.018 | 39.956 | 49.375 | 65.507 | 86.308 | 92.653 | 258.87
14.1667 | 1.03 | 3.873 | 10.068 | 14.029 | 17.808 | 22.392 | 27.962 | 37.201 | 45.958 | 61.21 | 80.631 | 86.556 | 250.968
14.25 | 0.961 | 3.609 | 9.413 | 13.1 | 16.616 | 20.88 | 26.061 | 34.656 | 42.802 | 57.244 | 75.394 | 80.931 | 243.058
14.3333 | 0.898 | 3.369 | 8.812 | 12.248 | 15.524 | 19.497 | 24.324 | 32.331 | 39.921 | 53.554 | 70.521 | 75.698 | 235.164
14.4167 | 0.84 | 3.154 | 8.265 | 11.474 | 14.533 | 18.242 | 22.747 | 30.222 | 37.307 | 50.138 | 66.011 | 70.854 | 227.275
14.5 | 0.789 | 2.96 | 7.765 | 10.768 | 13.63 | 17.098 | 21.312 | 28.303 | 34.931 | 47.016 | 61.89 | 66.428 | 219.4
14.5833 | 0.742 | 2.782 | 7.307 | 10.121 | 12.802 | 16.051 | 19.998 | 26.547 | 32.755 | 44.181 | 58.148 | 62.41 | 211.566
14.6667 | 0.698 | 2.618 | 6.885 | 9.526 | 12.041 | 15.089 | 18.791 | 24.934 | 30.758 | 41.595 | 54.736 | 58.746 | 203.814
14.75 | 0.658 | 2.467 | 6.496 | 8.978 | 11.341 | 14.205 | 17.683 | 23.453 | 28.925 | 39.222 | 51.606 | 55.384 | 196.182
14.8333 | 0.621 | 2.328 | 6.14 | 8.476 | 10.7 | 13.395 | 16.668 | 22.098 | 27.248 | 37.038 | 48.724 | 52.29 | 188.687
14.9167 | 0.587 | 2.203 | 5.813 | 8.017 | 10.114 | 12.655 | 15.741 | 20.862 | 25.718 | 35.03 | 46.075 | 49.446 | 181.32
15 | 0.556 | 2.089 | 5.514 | 7.597 | 9.579 | 11.98 | 14.896 | 19.735 | 24.323 | 33.187 | 43.646 | 46.837 | 174.07
15.0833 | 0.528 | 1.985 | 5.241 | 7.214 | 9.091 | 11.364 | 14.125 | 18.706 | 23.051 | 31.501 | 41.422 | 44.449 | 166.957
15.1667 | 0.503 | 1.89 | 4.99 | 6.862 | 8.643 | 10.799 | 13.418 | 17.764 | 21.886 | 29.958 | 39.387 | 42.265 | 159.994
15.25 | 0.479 | 1.802 | 4.759 | 6.539 | 8.231 | 10.281 | 12.77 | 16.9 | 20.817 | 28.545 | 37.525 | 40.266 | 153.197
15.3333 | 0.457 | 1.722 | 4.546 | 6.242 | 7.853 | 9.804 | 12.174 | 16.106 | 19.836 | 27.247 | 35.815 | 38.43 | 146.59
15.4167 | 0.437 | 1.647 | 4.35 | 5.968 | 7.504 | 9.365 | 11.625 | 15.376 | 18.933 | 26.052 | 34.24 | 36.739 | 140.225
15.5 | 0.419 | 1.579 | 4.169 | 5.714 | 7.183 | 8.961 | 11.12 | 14.702 | 18.101 | 24.949 | 32.787 | 35.179 | 134.156
15.5833 | 0.402 | 1.516 | 4.001 | 5.48 | 6.885 | 8.586 | 10.652 | 14.08 | 17.333 | 23.931 | 31.445 | 33.738 | 128.346
15.6667 | 0.386 | 1.457 | 3.845 | 5.263 | 6.61 | 8.24 | 10.22 | 13.505 | 16.622 | 22.989 | 30.204 | 32.406 | 122.724
15.75 | 0.371 | 1.403 | 3.701 | 5.062 | 6.355 | 7.92 | 9.82 | 12.973 | 15.965 | 22.116 | 29.054 | 31.172 | 117.316
15.8333 | 0.357 | 1.353 | 3.567 | 4.876 | 6.119 | 7.623 | 9.45 | 12.481 | 15.358 | 21.306 | 27.987 | 30.027 | 112.165
15.9167 | 0.345 | 1.307 | 3.443 | 4.704 | 5.9 | 7.348 | 9.107 | 12.026 | 14.796 | 20.555 | 26.998 | 28.966 | 107.264
16 | 0.333 | 1.264 | 3.328 | 4.544 | 5.697 | 7.094 | 8.79 | 11.605 | 14.276 | 19.859 | 26.083 | 27.983 | 102.586
16.0833 | 0.322 | 1.225 | 3.221 | 4.395 | 5.509 | 6.858 | 8.496 | 11.214 | 13.793 | 19.215 | 25.235 | 27.073 | 98.091
16.1667 | 0.312 | 1.188 | 3.121 | 4.256 | 5.334 | 6.638 | 8.221 | 10.85 | 13.344 | 18.616 | 24.446 | 26.227 | 93.78
16.25 | 0.303 | 1.153 | 3.027 | 4.127 | 5.17 | 6.432 | 7.965 | 10.51 | 12.924 | 18.058 | 23.712 | 25.439 | 89.692
16.3333 | 0.294 | 1.121 | 2.939 | 4.005 | 5.016 | 6.239 | 7.724 | 10.19 | 12.53 | 17.537 | 23.026 | 24.702 | 85.809
16.4167 | 0.286 | 1.09 | 2.856 | 3.89 | 4.87 | 6.057 | 7.497 | 9.889 | 12.159 | 17.047 | 22.381 | 24.01 | 82.078
16.5 | 0.278 | 1.061 | 2.778 | 3.781 | 4.733 | 5.884 | 7.282 | 9.604 | 11.807 | 16.585 | 21.774 | 23.358 | 78.483
16.5833 | 0.27 | 1.033 | 2.703 | 3.677 | 4.602 | 5.72 | 7.078 | 9.332 | 11.472 | 16.148 | 21.199 | 22.741 | 75.014
16.6667 | 0.263 | 1.006 | 2.631 | 3.578 | 4.476 | 5.563 | 6.882 | 9.073 | 11.152 | 15.733 | 20.652 | 22.154 | 71.662
16.75 | 0.256 | 0.979 | 2.562 | 3.483 | 4.356 | 5.413 | 6.696 | 8.825 | 10.847 | 15.336 | 20.131 | 21.595 | 68.455
16.8333 | 0.25 | 0.954 | 2.497 | 3.393 | 4.242 | 5.269 | 6.517 | 8.589 | 10.555 | 14.958 | 19.633 | 21.061 | 65.396
16.9167 | 0.243 | 0.93 | 2.434 | 3.306 | 4.133 | 5.133 | 6.348 | 8.365 | 10.279 | 14.596 | 19.157 | 20.55 | 62.454
17 | 0.237 | 0.907 | 2.375 | 3.224 | 4.03 | 5.004 | 6.187 | 8.152 | 10.017 | 14.249 | 18.7 | 20.059 | 59.625
17.0833 | 0.231 | 0.886 | 2.32 | 3.149 | 3.935 | 4.886 | 6.04 | 7.957 | 9.777 | 13.917 | 18.263 | 19.591 | 56.927
17.1667 | 0.226 | 0.867 | 2.27 | 3.081 | 3.849 | 4.778 | 5.907 | 7.781 | 9.561 | 13.602 | 17.849 | 19.146 | 54.366
17.25 | 0.221 | 0.851 | 2.224 | 3.018 | 3.77 | 4.68 | 5.785 | 7.62 | 9.362 | 13.312 | 17.469 | 18.738 | 51.95
17.3333 | 0.217 | 0.835 | 2.181 | 2.959 | 3.696 | 4.588 | 5.671 | 7.47 | 9.177 | 13.051 | 17.126 | 18.37 | 49.665
17.4167 | 0.212 | 0.821 | 2.141 | 2.904 | 3.627 | 4.502 | 5.564 | 7.328 | 9.003 | 12.809 | 16.807 | 18.028 | 47.497
17.5 | 0.209 | 0.807 | 2.103 | 2.852 | 3.561 | 4.42 | 5.463 | 7.195 | 8.839 | 12.582 | 16.509 | 17.709 | 45.465
17.5833 | 0.205 | 0.794 | 2.066 | 2.802 | 3.499 | 4.342 | 5.366 | 7.067 | 8.682 | 12.367 | 16.227 | 17.406 | 43.582
17.6667 | 0.201 | 0.781 | 2.031 | 2.754 | 3.439 | 4.268 | 5.274 | 6.945 | 8.532 | 12.163 | 15.959 | 17.118 | 41.846
17.75 | 0.198 | 0.769 | 1.998 | 2.708 | 3.381 | 4.196 | 5.185 | 6.828 | 8.388 | 11.968 | 15.702 | 16.843 | 40.241
17.8333 | 0.195 | 0.758 | 1.966 | 2.664 | 3.326 | 4.127 | 5.1 | 6.716 | 8.25 | 11.781 | 15.457 | 16.58 | 38.735
17.9167 | 0.192 | 0.747 | 1.935 | 2.622 | 3.273 | 4.061 | 5.018 | 6.608 | 8.117 | 11.601 | 15.221 | 16.326 | 37.3
18 | 0.189 | 0.736 | 1.905 | 2.581 | 3.222 | 3.997 | 4.939 | 6.504 | 7.989 | 11.428 | 14.994 | 16.083 | 35.935
18.0833 | 0.186 | 0.726 | 1.876 | 2.542 | 3.173 | 3.937 | 4.864 | 6.404 | 7.867 | 11.263 | 14.777 | 15.85 | 34.652
18.1667 | 0.183 | 0.716 | 1.849 | 2.505 | 3.126 | 3.878 | 4.792 | 6.309 | 7.75 | 11.104 | 14.568 | 15.626 | 33.453
18.25 | 0.181 | 0.706 | 1.823 | 2.469 | 3.082 | 3.823 | 4.723 | 6.218 | 7.638 | 10.95 | 14.366 | 15.409 | 32.305
18.3333 | 0.178 | 0.697 | 1.798 | 2.435 | 3.039 | 3.77 | 4.657 | 6.131 | 7.531 | 10.802 | 14.171 | 15.201 | 31.18
18.4167 | 0.176 | 0.687 | 1.774 | 2.402 | 2.998 | 3.718 | 4.594 | 6.048 | 7.428 | 10.659 | 13.984 | 15 | 30.074
18.5 | 0.173 | 0.678 | 1.751 | 2.371 | 2.958 | 3.669 | 4.533 | 5.967 | 7.329 | 10.522 | 13.804 | 14.806 | 28.989
18.5833 | 0.171 | 0.67 | 1.728 | 2.34 | 2.92 | 3.622 | 4.474 | 5.89 | 7.234 | 10.389 | 13.629 | 14.619 | 27.928
18.6667 | 0.169 | 0.661 | 1.707 | 2.311 | 2.883 | 3.576 | 4.417 | 5.814 | 7.141 | 10.261 | 13.461 | 14.438 | 26.88
18.75 | 0.167 | 0.653 | 1.686 | 2.282 | 2.847 | 3.531 | 4.361 | 5.741 | 7.051 | 10.136 | 13.297 | 14.262 | 25.82
18.8333 | 0.165 | 0.645 | 1.665 | 2.253 | 2.811 | 3.486 | 4.307 | 5.669 | 6.962 | 10.014 | 13.137 | 14.091 | 24.75
18.9167 | 0.163 | 0.638 | 1.644 | 2.226 | 2.777 | 3.443 | 4.253 | 5.598 | 6.875 | 9.896 | 12.982 | 13.925 | 23.71
19 | 0.161 | 0.63 | 1.625 | 2.199 | 2.743 | 3.401 | 4.201 | 5.53 | 6.791 | 9.783 | 12.834 | 13.765 | 22.715
19.0833 | 0.159 | 0.623 | 1.605 | 2.173 | 2.71 | 3.361 | 4.151 | 5.463 | 6.709 | 9.674 | 12.69 | 13.611 | 21.742
19.1667 | 0.157 | 0.616 | 1.586 | 2.147 | 2.678 | 3.32 | 4.101 | 5.397 | 6.628 | 9.566 | 12.548 | 13.459 | 20.772
19.25 | 0.155 | 0.609 | 1.568 | 2.121 | 2.646 | 3.281 | 4.052 | 5.333 | 6.549 | 9.46 | 12.409 | 13.31 | 19.809
19.3333 | 0.153 | 0.602 | 1.55 | 2.097 | 2.615 | 3.242 | 4.005 | 5.27 | 6.472 | 9.357 | 12.274 | 13.165 | 18.871
19.4167 | 0.152 | 0.596 | 1.532 | 2.073 | 2.585 | 3.205 | 3.959 | 5.21 | 6.398 | 9.256 | 12.141 | 13.023 | 17.985
19.5 | 0.15 | 0.59 | 1.515 | 2.05 | 2.557 | 3.17 | 3.914 | 5.151 | 6.326 | 9.157 | 12.012 | 12.884 | 17.161
19.5833 | 0.148 | 0.583 | 1.499 | 2.028 | 2.529 | 3.135 | 3.871 | 5.094 | 6.256 | 9.06 | 11.885 | 12.747 | 16.379
19.6667 | 0.146 | 0.577 | 1.483 | 2.006 | 2.501 | 3.101 | 3.829 | 5.039 | 6.188 | 8.966 | 11.761 | 12.615 | 15.64
19.75 | 0.145 | 0.572 | 1.467 | 1.984 | 2.475 | 3.068 | 3.788 | 4.985 | 6.121 | 8.875 | 11.641 | 12.486 | 14.967
19.8333 | 0.143 | 0.566 | 1.452 | 1.964 | 2.449 | 3.035 | 3.748 | 4.932 | 6.057 | 8.787 | 11.526 | 12.362 | 14.369
19.9167 | 0.142 | 0.56 | 1.437 | 1.944 | 2.423 | 3.004 | 3.709 | 4.881 | 5.994 | 8.701 | 11.413 | 12.242 | 13.833
20 | 0.14 | 0.555 | 1.423 | 1.924 | 2.399 | 2.973 | 3.671 | 4.831 | 5.932 | 8.618 | 11.304 | 12.124 | 13.34
20.0833 | 0.139 | 0.55 | 1.409 | 1.905 | 2.375 | 2.943 | 3.634 | 4.782 | 5.872 | 8.536 | 11.197 | 12.009 | 12.885
20.1667 | 0.138 | 0.545 | 1.395 | 1.886 | 2.351 | 2.914 | 3.598 | 4.734 | 5.813 | 8.457 | 11.092 | 11.897 | 12.485
20.25 | 0.136 | 0.54 | 1.382 | 1.868 | 2.328 | 2.886 | 3.563 | 4.688 | 5.756 | 8.38 | 10.991 | 11.789 | 12.145
20.3333 | 0.135 | 0.535 | 1.369 | 1.85 | 2.306 | 2.858 | 3.529 | 4.643 | 5.702 | 8.304 | 10.892 | 11.682 | 11.851
20.4167 | 0.134 | 0.531 | 1.356 | 1.833 | 2.285 | 2.832 | 3.496 | 4.6 | 5.648 | 8.23 | 10.794 | 11.577 | 11.579
20.5 | 0.132 | 0.526 | 1.344 | 1.816 | 2.263 | 2.805 | 3.463 | 4.556 | 5.595 | 8.156 | 10.697 | 11.473 | 11.311
20.5833 | 0.131 | 0.521 | 1.331 | 1.799 | 2.243 | 2.779 | 3.431 | 4.514 | 5.543 | 8.082 | 10.6 | 11.37 | 11.049
20.6667 | 0.13 | 0.516 | 1.319 | 1.783 | 2.222 | 2.754 | 3.4 | 4.473 | 5.492 | 8.01 | 10.505 | 11.268 | 10.796
20.75 | 0.129 | 0.512 | 1.308 | 1.767 | 2.202 | 2.729 | 3.369 | 4.432 | 5.442 | 7.939 | 10.412 | 11.168 | 10.546
20.8333 | 0.128 | 0.507 | 1.296 | 1.751 | 2.183 | 2.705 | 3.339 | 4.393 | 5.393 | 7.869 | 10.321 | 11.07 | 10.289
20.9167 | 0.127 | 0.502 | 1.285 | 1.736 | 2.164 | 2.681 | 3.31 | 4.354 | 5.346 | 7.802 | 10.232 | 10.975 | 10.019
21 | 0.125 | 0.498 | 1.274 | 1.721 | 2.145 | 2.657 | 3.28 | 4.315 | 5.298 | 7.737 | 10.147 | 10.883 | 9.748
21.0833 | 0.124 | 0.494 | 1.263 | 1.706 | 2.126 | 2.634 | 3.252 | 4.277 | 5.252 | 7.674 | 10.064 | 10.794 | 9.493
21.1667 | 0.123 | 0.489 | 1.252 | 1.691 | 2.107 | 2.611 | 3.223 | 4.24 | 5.205 | 7.613 | 9.984 | 10.708 | 9.256
21.25 | 0.122 | 0.486 | 1.241 | 1.676 | 2.089 | 2.588 | 3.195 | 4.203 | 5.16 | 7.552 | 9.905 | 10.623 | 9.027
21.3333 | 0.121 | 0.482 | 1.231 | 1.662 | 2.071 | 2.566 | 3.167 | 4.166 | 5.115 | 7.492 | 9.826 | 10.539 | 8.801
21.4167 | 0.12 | 0.478 | 1.22 | 1.648 | 2.054 | 2.544 | 3.14 | 4.131 | 5.072 | 7.434 | 9.749 | 10.456 | 8.562
21.5 | 0.119 | 0.475 | 1.21 | 1.635 | 2.037 | 2.523 | 3.114 | 4.097 | 5.03 | 7.376 | 9.673 | 10.375 | 8.282
21.5833 | 0.118 | 0.471 | 1.201 | 1.622 | 2.02 | 2.503 | 3.089 | 4.064 | 4.989 | 7.319 | 9.599 | 10.295 | 7.952
21.6667 | 0.117 | 0.468 | 1.191 | 1.609 | 2.004 | 2.483 | 3.064 | 4.031 | 4.949 | 7.264 | 9.526 | 10.217 | 7.571
21.75 | 0.116 | 0.464 | 1.182 | 1.596 | 1.988 | 2.463 | 3.04 | 3.999 | 4.909 | 7.209 | 9.455 | 10.14 | 7.136
21.8333 | 0.115 | 0.461 | 1.173 | 1.584 | 1.973 | 2.444 | 3.017 | 3.967 | 4.871 | 7.155 | 9.384 | 10.065 | 6.66
21.9167 | 0.114 | 0.457 | 1.164 | 1.572 | 1.958 | 2.426 | 2.994 | 3.937 | 4.834 | 7.103 | 9.315 | 9.99 | 6.163
22 | 0.113 | 0.454 | 1.155 | 1.56 | 1.943 | 2.407 | 2.971 | 3.907 | 4.797 | 7.051 | 9.247 | 9.918 | 5.671
22.0833 | 0.112 | 0.45 | 1.147 | 1.548 | 1.928 | 2.389 | 2.948 | 3.877 | 4.76 | 7.001 | 9.181 | 9.847 | 5.187
22.1667 | 0.111 | 0.447 | 1.138 | 1.536 | 1.914 | 2.37 | 2.925 | 3.847 | 4.723 | 6.952 | 9.116 | 9.777 | 4.698
22.25 | 0.111 | 0.443 | 1.13 | 1.525 | 1.899 | 2.352 | 2.903 | 3.818 | 4.687 | 6.903 | 9.052 | 9.709 | 4.214
22.3333 | 0.11 | 0.44 | 1.121 | 1.514 | 1.885 | 2.335 | 2.882 | 3.79 | 4.653 | 6.854 | 8.988 | 9.64 | 3.749
22.4167 | 0.109 | 0.437 | 1.113 | 1.503 | 1.872 | 2.318 | 2.861 | 3.763 | 4.619 | 6.807 | 8.926 | 9.574 | 3.311
22.5 | 0.108 | 0.434 | 1.105 | 1.492 | 1.858 | 2.301 | 2.84 | 3.735 | 4.585 | 6.761 | 8.866 | 9.509 | 2.904
22.5833 | 0.107 | 0.431 | 1.098 | 1.481 | 1.845 | 2.285 | 2.819 | 3.708 | 4.551 | 6.716 | 8.807 | 9.446 | 2.533
22.6667 | 0.107 | 0.428 | 1.09 | 1.471 | 1.832 | 2.269 | 2.799 | 3.681 | 4.519 | 6.672 | 8.75 | 9.384 | 2.211
22.75 | 0.106 | 0.425 | 1.082 | 1.461 | 1.819 | 2.253 | 2.78 | 3.656 | 4.488 | 6.63 | 8.693 | 9.324 | 1.938
22.8333 | 0.105 | 0.422 | 1.075 | 1.451 | 1.807 | 2.238 | 2.761 | 3.631 | 4.457 | 6.587 | 8.638 | 9.264 | 1.705
22.9167 | 0.105 | 0.419 | 1.068 | 1.441 | 1.794 | 2.222 | 2.742 | 3.606 | 4.426 | 6.545 | 8.583 | 9.206 | 1.501
23 | 0.104 | 0.417 | 1.061 | 1.431 | 1.782 | 2.207 | 2.724 | 3.581 | 4.396 | 6.505 | 8.53 | 9.149 | 1.321
23.0833 | 0.103 | 0.414 | 1.054 | 1.422 | 1.771 | 2.193 | 2.706 | 3.558 | 4.368 | 6.465 | 8.478 | 9.093 | 1.162
23.1667 | 0.103 | 0.411 | 1.047 | 1.413 | 1.76 | 2.179 | 2.689 | 3.535 | 4.34 | 6.425 | 8.425 | 9.036 | 1.022
23.25 | 0.102 | 0.408 | 1.041 | 1.404 | 1.748 | 2.165 | 2.672 | 3.513 | 4.312 | 6.384 | 8.372 | 8.979 | 0.897
23.3333 | 0.101 | 0.406 | 1.034 | 1.395 | 1.737 | 2.151 | 2.654 | 3.49 | 4.284 | 6.343 | 8.317 | 8.921 | 0.787
23.4167 | 0.101 | 0.403 | 1.028 | 1.386 | 1.726 | 2.137 | 2.637 | 3.467 | 4.256 | 6.302 | 8.264 | 8.864 | 0.69
23.5 | 0.1 | 0.401 | 1.021 | 1.377 | 1.715 | 2.123 | 2.62 | 3.444 | 4.228 | 6.263 | 8.213 | 8.809 | 0.606
23.5833 | 0.099 | 0.398 | 1.014 | 1.368 | 1.703 | 2.109 | 2.602 | 3.421 | 4.2 | 6.224 | 8.162 | 8.753 | 0.532
23.6667 | 0.098 | 0.396 | 1.008 | 1.359 | 1.692 | 2.095 | 2.584 | 3.398 | 4.171 | 6.185 | 8.11 | 8.698 | 0.467
23.75 | 0.098 | 0.394 | 1.001 | 1.35 | 1.68 | 2.081 | 2.567 | 3.375 | 4.143 | 6.145 | 8.058 | 8.642 | 0.409
23.8333 | 0.097 | 0.391 | 0.994 | 1.341 | 1.669 | 2.067 | 2.55 | 3.352 | 4.115 | 6.107 | 8.008 | 8.589 | 0.359
23.9167 | 0.097 | 0.389 | 0.988 | 1.332 | 1.658 | 2.053 | 2.533 | 3.33 | 4.088 | 6.07 | 7.959 | 8.536 | 0.314
24 | 0.096 | 0.387 | 0.982 | 1.323 | 1.648 | 2.04 | 2.517 | 3.309 | 4.061 | 6.033 | 7.911 | 8.484 | 0.275
24.0833 | 0.095 | 0.384 | 0.974 | 1.314 | 1.635 | 2.025 | 2.498 | 3.284 | 4.031 | 5.99 | 7.854 | 8.423 | 0.241
24.1667 | 0.095 | 0.381 | 0.965 | 1.301 | 1.619 | 2.005 | 2.473 | 3.252 | 3.991 | 5.932 | 7.778 | 8.342 | 0.211
24.25 | 0.093 | 0.376 | 0.952 | 1.284 | 1.598 | 1.979 | 2.441 | 3.209 | 3.939 | 5.856 | 7.679 | 8.235 | 0.185
24.3333 | 0.092 | 0.37 | 0.936 | 1.262 | 1.571 | 1.945 | 2.399 | 3.154 | 3.872 | 5.759 | 7.551 | 8.098 | 0.162
24.4167 | 0.09 | 0.362 | 0.915 | 1.234 | 1.536 | 1.902 | 2.346 | 3.084 | 3.786 | 5.633 | 7.386 | 7.921 | 0.141
24.5 | 0.087 | 0.351 | 0.889 | 1.198 | 1.492 | 1.847 | 2.278 | 2.995 | 3.676 | 5.469 | 7.171 | 7.691 | 0.123
24.5833 | 0.084 | 0.338 | 0.855 | 1.153 | 1.435 | 1.776 | 2.191 | 2.881 | 3.536 | 5.261 | 6.898 | 7.398 | 0.107
24.6667 | 0.08 | 0.322 | 0.814 | 1.097 | 1.366 | 1.691 | 2.086 | 2.742 | 3.366 | 5.007 | 6.566 | 7.042 | 0.093
24.75 | 0.075 | 0.303 | 0.767 | 1.034 | 1.287 | 1.593 | 1.966 | 2.584 | 3.172 | 4.717 | 6.185 | 6.634 | 0.08
24.8333 | 0.07 | 0.283 | 0.716 | 0.965 | 1.201 | 1.486 | 1.834 | 2.411 | 2.959 | 4.4 | 5.769 | 6.188 | 0.069
24.9167 | 0.065 | 0.261 | 0.661 | 0.891 | 1.109 | 1.373 | 1.694 | 2.227 | 2.733 | 4.065 | 5.33 | 5.716 | 0.059
25 | 0.059 | 0.239 | 0.606 | 0.816 | 1.016 | 1.258 | 1.552 | 2.04 | 2.504 | 3.723 | 4.882 | 5.235 | 0.051
25.0833 | 0.054 | 0.217 | 0.55 | 0.742 | 0.923 | 1.143 | 1.41 | 1.854 | 2.275 | 3.382 | 4.435 | 4.756 | 0.043
25.1667 | 0.048 | 0.196 | 0.496 | 0.668 | 0.832 | 1.03 | 1.27 | 1.67 | 2.049 | 3.046 | 3.994 | 4.283 | 0.037
25.25 | 0.043 | 0.175 | 0.443 | 0.598 | 0.744 | 0.921 | 1.136 | 1.493 | 1.833 | 2.725 | 3.572 | 3.831 | 0.031
25.3333 | 0.038 | 0.156 | 0.394 | 0.531 | 0.661 | 0.819 | 1.01 | 1.328 | 1.63 | 2.422 | 3.176 | 3.406 | 0.026
25.4167 | 0.034 | 0.137 | 0.348 | 0.469 | 0.584 | 0.723 | 0.892 | 1.173 | 1.439 | 2.138 | 2.804 | 3.007 | 0.022
25.5 | 0.03 | 0.121 | 0.306 | 0.412 | 0.513 | 0.635 | 0.783 | 1.029 | 1.263 | 1.877 | 2.461 | 2.639 | 0.018
25.5833 | 0.026 | 0.105 | 0.267 | 0.36 | 0.448 | 0.555 | 0.685 | 0.9 | 1.105 | 1.641 | 2.152 | 2.308 | 0.015
25.6667 | 0.023 | 0.092 | 0.234 | 0.315 | 0.392 | 0.486 | 0.599 | 0.788 | 0.967 | 1.437 | 1.884 | 2.02 | 0.012
25.75 | 0.02 | 0.081 | 0.205 | 0.277 | 0.345 | 0.427 | 0.526 | 0.692 | 0.849 | 1.262 | 1.654 | 1.774 | 0.01
25.8333 | 0.018 | 0.071 | 0.181 | 0.244 | 0.303 | 0.376 | 0.463 | 0.609 | 0.748 | 1.111 | 1.456 | 1.562 | 0.007
25.9167 | 0.016 | 0.063 | 0.159 | 0.215 | 0.267 | 0.331 | 0.408 | 0.536 | 0.658 | 0.978 | 1.282 | 1.375 | 0.005
26 | 0.014 | 0.055 | 0.14 | 0.189 | 0.235 | 0.291 | 0.359 | 0.472 | 0.58 | 0.861 | 1.129 | 1.211 | 0.003
26.0833 | 0.012 | 0.049 | 0.124 | 0.166 | 0.207 | 0.257 | 0.316 | 0.416 | 0.511 | 0.759 | 0.995 | 1.067 | 0.002
26.1667 | 0.011 | 0.043 | 0.109 | 0.147 | 0.183 | 0.226 | 0.279 | 0.366 | 0.45 | 0.668 | 0.876 | 0.94 | 0.001
26.25 | 0.009 | 0.038 | 0.096 | 0.129 | 0.161 | 0.199 | 0.245 | 0.322 | 0.396 | 0.588 | 0.771 | 0.827 | 0
26.3333 | 0.008 | 0.033 | 0.084 | 0.113 | 0.141 | 0.175 | 0.215 | 0.283 | 0.347 | 0.516 | 0.677 | 0.726 | 0
26.4167 | 0.007 | 0.029 | 0.074 | 0.099 | 0.124 | 0.153 | 0.189 | 0.248 | 0.305 | 0.453 | 0.594 | 0.637 | 0
26.5 | 0.006 | 0.026 | 0.065 | 0.087 | 0.109 | 0.135 | 0.166 | 0.218 | 0.268 | 0.398 | 0.522 | 0.56 | 0
26.5833 | 0.006 | 0.022 | 0.057 | 0.077 | 0.096 | 0.118 | 0.146 | 0.192 | 0.235 | 0.35 | 0.459 | 0.492 | 0
26.6667 | 0.005 | 0.02 | 0.05 | 0.067 | 0.084 | 0.104 | 0.128 | 0.168 | 0.207 | 0.307 | 0.403 | 0.432 | 0
26.75 | 0.004 | 0.017 | 0.044 | 0.059 | 0.074 | 0.091 | 0.112 | 0.148 | 0.181 | 0.27 | 0.354 | 0.379 | 0
26.8333 | 0.004 | 0.015 | 0.038 | 0.052 | 0.065 | 0.08 | 0.099 | 0.13 | 0.159 | 0.236 | 0.31 | 0.332 | 0
26.9167 | 0.003 | 0.013 | 0.034 | 0.045 | 0.057 | 0.07 | 0.086 | 0.114 | 0.139 | 0.207 | 0.272 | 0.291 | 0
27 | 0.003 | 0.012 | 0.03 | 0.04 | 0.05 | 0.061 | 0.076 | 0.1 | 0.122 | 0.182 | 0.238 | 0.255 | 0
27.0833 | 0.003 | 0.01 | 0.026 | 0.035 | 0.043 | 0.054 | 0.066 | 0.087 | 0.107 | 0.159 | 0.209 | 0.224 | 0
27.1667 | 0.002 | 0.009 | 0.023 | 0.031 | 0.038 | 0.047 | 0.058 | 0.076 | 0.094 | 0.139 | 0.183 | 0.196 | 0
27.25 | 0.002 | 0.008 | 0.02 | 0.027 | 0.033 | 0.041 | 0.051 | 0.067 | 0.082 | 0.122 | 0.16 | 0.172 | 0
27.3333 | 0.002 | 0.007 | 0.017 | 0.023 | 0.029 | 0.036 | 0.044 | 0.058 | 0.072 | 0.107 | 0.14 | 0.15 | 0
27.4167 | 0.001 | 0.006 | 0.015 | 0.02 | 0.025 | 0.031 | 0.039 | 0.051 | 0.063 | 0.093 | 0.122 | 0.131 | 0
27.5 | 0.001 | 0.005 | 0.013 | 0.018 | 0.022 | 0.027 | 0.034 | 0.044 | 0.055 | 0.081 | 0.106 | 0.114 | 0
27.5833 | 0.001 | 0.005 | 0.011 | 0.015 | 0.019 | 0.024 | 0.029 | 0.039 | 0.048 | 0.071 | 0.093 | 0.099 | 0
27.6667 | 0.001 | 0.004 | 0.01 | 0.013 | 0.017 | 0.021 | 0.026 | 0.034 | 0.041 | 0.061 | 0.08 | 0.086 | 0
27.75 | 0.001 | 0.003 | 0.009 | 0.012 | 0.015 | 0.018 | 0.022 | 0.029 | 0.036 | 0.053 | 0.07 | 0.075 | 0
27.8333 | 0.001 | 0.003 | 0.007 | 0.01 | 0.013 | 0.016 | 0.019 | 0.025 | 0.031 | 0.046 | 0.06 | 0.065 | 0
27.9167 | 0.001 | 0.003 | 0.006 | 0.009 | 0.011 | 0.013 | 0.016 | 0.022 | 0.027 | 0.04 | 0.052 | 0.056 | 0
28 | 0.001 | 0.002 | 0.006 | 0.007 | 0.009 | 0.012 | 0.014 | 0.019 | 0.023 | 0.034 | 0.045 | 0.048 | 0
28.0833 | 0 | 0.002 | 0.005 | 0.006 | 0.008 | 0.01 | 0.012 | 0.016 | 0.02 | 0.029 | 0.038 | 0.041 | 0
28.1667 | 0 | 0.002 | 0.004 | 0.005 | 0.007 | 0.008 | 0.01 | 0.014 | 0.017 | 0.025 | 0.033 | 0.035 | 0
28.25 | 0 | 0.001 | 0.003 | 0.005 | 0.006 | 0.007 | 0.009 | 0.012 | 0.014 | 0.021 | 0.028 | 0.03 | 0
28.3333 | 0 | 0.001 | 0.003 | 0.004 | 0.005 | 0.006 | 0.007 | 0.01 | 0.012 | 0.018 | 0.023 | 0.025 | 0
28.4167 | 0 | 0.001 | 0.002 | 0.003 | 0.004 | 0.005 | 0.006 | 0.008 | 0.01 | 0.015 | 0.019 | 0.021 | 0
28.5 | 0 | 0.001 | 0.002 | 0.003 | 0.003 | 0.004 | 0.005 | 0.007 | 0.008 | 0.012 | 0.016 | 0.017 | 0
28.5833 | 0 | 0.001 | 0.002 | 0.002 | 0.003 | 0.003 | 0.004 | 0.005 | 0.006 | 0.01 | 0.013 | 0.014 | 0
28.6667 | 0 | 0 | 0.001 | 0.002 | 0.002 | 0.003 | 0.003 | 0.004 | 0.005 | 0.008 | 0.01 | 0.011 | 0
28.75 | 0 | 0 | 0.001 | 0.001 | 0.002 | 0.002 | 0.002 | 0.003 | 0.004 | 0.006 | 0.007 | 0.008 | 0
28.8333 | 0 | 0 | 0.001 | 0.001 | 0.001 | 0.001 | 0.002 | 0.002 | 0.003 | 0.004 | 0.005 | 0.006 | 0
28.9167 | 0 | 0 | 0 | 0.001 | 0.001 | 0.001 | 0.001 | 0.002 | 0.002 | 0.003 | 0.004 | 0.004 | 0
29 | 0 | 0 | 0 | 0 | 0 | 0.001 | 0.001 | 0.001 | 0.001 | 0.002 | 0.002 | 0.002 | 0
29.0833 | 0 | 0 | 0 | 0 | 0 | 0 | 0 | 0.001 | 0.001 | 0.001 | 0.001 | 0.001 | 0
29.1667 | 0 | 0 | 0 | 0 | 0 | 0 | 0 | 0 | 0 | 0 | 0 | 0 | 0
29.25 | 0 | 0 | 0 | 0 | 0 | 0 | 0 | 0 | 0 | 0 | 0 | 0 | 0
29.3333 | 0 | 0 | 0 | 0 | 0 | 0 | 0 | 0 | 0 | 0 | 0 | 0 | 0
29.4167 | 0 | 0 | 0 | 0 | 0 | 0 | 0 | 0 | 0 | 0 | 0 | 0 | 0
29.5 | 0 | 0 | 0 | 0 | 0 | 0 | 0 | 0 | 0 | 0 | 0 | 0 | 0
29.5833 | 0 | 0 | 0 | 0 | 0 | 0 | 0 | 0 | 0 | 0 | 0 | 0 | 0
29.6667 | 0 | 0 | 0 | 0 | 0 | 0 | 0 | 0 | 0 | 0 | 0 | 0 | 0
29.75 | 0 | 0 | 0 | 0 | 0 | 0 | 0 | 0 | 0 | 0 | 0 | 0 | 0
29.8333 | 0 | 0 | 0 | 0 | 0 | 0 | 0 | 0 | 0 | 0 | 0 | 0 | 0
29.9167 | 0 | 0 | 0 | 0 | 0 | 0 | 0 | 0 | 0 | 0 | 0 | 0 | 0
30 | 0 | 0 | 0 | 0 | 0 | 0 | 0 | 0 | 0 | 0 | 0 | 0 | 0
30.0833 | 0 | 0 | 0 | 0 | 0 | 0 | 0 | 0 | 0 | 0 | 0 | 0 | 0
30.1667 | 0 | 0 | 0 | 0 | 0 | 0 | 0 | 0 | 0 | 0 | 0 | 0 | 0
30.25 | 0 | 0 | 0 | 0 | 0 | 0 | 0 | 0 | 0 | 0 | 0 | 0 | 0
30.3333 | 0 | 0 | 0 | 0 | 0 | 0 | 0 | 0 | 0 | 0 | 0 | 0 | 0
30.4167 | 0 | 0 | 0 | 0 | 0 | 0 | 0 | 0 | 0 | 0 | 0 | 0 | 0
30.5 | 0 | 0 | 0 | 0 | 0 | 0 | 0 | 0 | 0 | 0 | 0 | 0 | 0
30.5833 | 0 | 0 | 0 | 0 | 0 | 0 | 0 | 0 | 0 | 0 | 0 | 0 | 0
30.6667 | 0 | 0 | 0 | 0 | 0 | 0 | 0 | 0 | 0 | 0 | 0 | 0 | 0
30.75 | 0 | 0 | 0 | 0 | 0 | 0 | 0 | 0 | 0 | 0 | 0 | 0 | 0
30.8333 | 0 | 0 | 0 | 0 | 0 | 0 | 0 | 0 | 0 | 0 | 0 | 0 | 0
30.9167 | 0 | 0 | 0 | 0 | 0 | 0 | 0 | 0 | 0 | 0 | 0 | 0 | 0
31 | 0 | 0 | 0 | 0 | 0 | 0 | 0 | 0 | 0 | 0 | 0 | 0 | 0
31.0833 | 0 | 0 | 0 | 0 | 0 | 0 | 0 | 0 | 0 | 0 | 0 | 0 | 0
31.1667 | 0 | 0 | 0 | 0 | 0 | 0 | 0 | 0 | 0 | 0 | 0 | 0 | 0
31.25 | 0 | 0 | 0 | 0 | 0 | 0 | 0 | 0 | 0 | 0 | 0 | 0 | 0
31.3333 | 0 | 0 | 0 | 0 | 0 | 0 | 0 | 0 | 0 | 0 | 0 | 0 | 0
31.4167 | 0 | 0 | 0 | 0 | 0 | 0 | 0 | 0 | 0 | 0 | 0 | 0 | 0
31.5 | 0 | 0 | 0 | 0 | 0 | 0 | 0 | 0 | 0 | 0 | 0 | 0 | 0
31.5833 | 0 | 0 | 0 | 0 | 0 | 0 | 0 | 0 | 0 | 0 | 0 | 0 | 0
31.6667 | 0 | 0 | 0 | 0 | 0 | 0 | 0 | 0 | 0 | 0 | 0 | 0 | 0
31.75 | 0 | 0 | 0 | 0 | 0 | 0 | 0 | 0 | 0 | 0 | 0 | 0 | 0
31.8333 | 0 | 0 | 0 | 0 | 0 | 0 | 0 | 0 | 0 | 0 | 0 | 0 | 0
31.9167 | 0 | 0 | 0 | 0 | 0 | 0 | 0 | 0 | 0 | 0 | 0 | 0 | 0
32 | 0 | 0 | 0 | 0 | 0 | 0 | 0 | 0 | 0 | 0 | 0 | 0 | 0
32.0833 | 0 | 0 | 0 | 0 | 0 | 0 | 0 | 0 | 0 | 0 | 0 | 0 | 0
32.1667 | 0 | 0 | 0 | 0 | 0 | 0 | 0 | 0 | 0 | 0 | 0 | 0 | 0
32.25 | 0 | 0 | 0 | 0 | 0 | 0 | 0 | 0 | 0 | 0 | 0 | 0 | 0
32.3333 | 0 | 0 | 0 | 0 | 0 | 0 | 0 | 0 | 0 | 0 | 0 | 0 | 0
32.4167 | 0 | 0 | 0 | 0 | 0 | 0 | 0 | 0 | 0 | 0 | 0 | 0 | 0
32.5 | 0 | 0 | 0 | 0 | 0 | 0 | 0 | 0 | 0 | 0 | 0 | 0 | 0
32.5833 | 0 | 0 | 0 | 0 | 0 | 0 | 0 | 0 | 0 | 0 | 0 | 0 | 0
32.6667 | 0 | 0 | 0 | 0 | 0 | 0 | 0 | 0 | 0 | 0 | 0 | 0 | 0
32.75 | 0 | 0 | 0 | 0 | 0 | 0 | 0 | 0 | 0 | 0 | 0 | 0 | 0
32.8333 | 0 | 0 | 0 | 0 | 0 | 0 | 0 | 0 | 0 | 0 | 0 | 0 | 0
32.9167 | 0 | 0 | 0 | 0 | 0 | 0 | 0 | 0 | 0 | 0 | 0 | 0 | 0
33 | 0 | 0 | 0 | 0 | 0 | 0 | 0 | 0 | 0 | 0 | 0 | 0 | 0
33.0833 | 0 | 0 | 0 | 0 | 0 | 0 | 0 | 0 | 0 | 0 | 0 | 0 | 0
33.1667 | 0 | 0 | 0 | 0 | 0 | 0 | 0 | 0 | 0 | 0 | 0 | 0 | 0
33.25 | 0 | 0 | 0 | 0 | 0 | 0 | 0 | 0 | 0 | 0 | 0 | 0 | 0
33.3333 | 0 | 0 | 0 | 0 | 0 | 0 | 0 | 0 | 0 | 0 | 0 | 0 | 0
33.4167 | 0 | 0 | 0 | 0 | 0 | 0 | 0 | 0 | 0 | 0 | 0 | 0 | 0
33.5 | 0 | 0 | 0 | 0 | 0 | 0 | 0 | 0 | 0 | 0 | 0 | 0 | 0
33.5833 | 0 | 0 | 0 | 0 | 0 | 0 | 0 | 0 | 0 | 0 | 0 | 0 | 0
33.6667 | 0 | 0 | 0 | 0 | 0 | 0 | 0 | 0 | 0 | 0 | 0 | 0 | 0
33.75 | 0 | 0 | 0 | 0 | 0 | 0 | 0 | 0 | 0 | 0 | 0 | 0 | 0
33.8333 | 0 | 0 | 0 | 0 | 0 | 0 | 0 | 0 | 0 | 0 | 0 | 0 | 0
33.9167 | 0 | 0 | 0 | 0 | 0 | 0 | 0 | 0 | 0 | 0 | 0 | 0 | 0
34 | 0 | 0 | 0 | 0 | 0 | 0 | 0 | 0 | 0 | 0 | 0 | 0 | 0
34.0833 | 0 | 0 | 0 | 0 | 0 | 0 | 0 | 0 | 0 | 0 | 0 | 0 | 0
34.1667 | 0 | 0 | 0 | 0 | 0 | 0 | 0 | 0 | 0 | 0 | 0 | 0 | 0
34.25 | 0 | 0 | 0 | 0 | 0 | 0 | 0 | 0 | 0 | 0 | 0 | 0 | 0
34.3333 | 0 | 0 | 0 | 0 | 0 | 0 | 0 | 0 | 0 | 0 | 0 | 0 | 0
34.4167 | 0 | 0 | 0 | 0 | 0 | 0 | 0 | 0 | 0 | 0 | 0 | 0 | 0
34.5 | 0 | 0 | 0 | 0 | 0 | 0 | 0 | 0 | 0 | 0 | 0 | 0 | 0
34.5833 | 0 | 0 | 0 | 0 | 0 | 0 | 0 | 0 | 0 | 0 | 0 | 0 | 0
34.6667 | 0 | 0 | 0 | 0 | 0 | 0 | 0 | 0 | 0 | 0 | 0 | 0 | 0
34.75 | 0 | 0 | 0 | 0 | 0 | 0 | 0 | 0 | 0 | 0 | 0 | 0 | 0
34.8333 | 0 | 0 | 0 | 0 | 0 | 0 | 0 | 0 | 0 | 0 | 0 | 0 | 0
34.9167 | 0 | 0 | 0 | 0 | 0 | 0 | 0 | 0 | 0 | 0 | 0 | 0 | 0
35 | 0 | 0 | 0 | 0 | 0 | 0 | 0 | 0 | 0 | 0 | 0 | 0 | 0
35.0833 | 0 | 0 | 0 | 0 | 0 | 0 | 0 | 0 | 0 | 0 | 0 | 0 | 0
35.1667 | 0 | 0 | 0 | 0 | 0 | 0 | 0 | 0 | 0 | 0 | 0 | 0 | 0
35.25 | 0 | 0 | 0 | 0 | 0 | 0 | 0 | 0 | 0 | 0 | 0 | 0 | 0
35.3333 | 0 | 0 | 0 | 0 | 0 | 0 | 0 | 0 | 0 | 0 | 0 | 0 | 0
35.4167 | 0 | 0 | 0 | 0 | 0 | 0 | 0 | 0 | 0 | 0 | 0 | 0 | 0
35.5 | 0 | 0 | 0 | 0 | 0 | 0 | 0 | 0 | 0 | 0 | 0 | 0 | 0
35.5833 | 0 | 0 | 0 | 0 | 0 | 0 | 0 | 0 | 0 | 0 | 0 | 0 | 0
35.6667 | 0 | 0 | 0 | 0 | 0 | 0 | 0 | 0 | 0 | 0 | 0 | 0 | 0
35.75 | 0 | 0 | 0 | 0 | 0 | 0 | 0 | 0 | 0 | 0 | 0 | 0 | 0
35.8333 | 0 | 0 | 0 | 0 | 0 | 0 | 0 | 0 | 0 | 0 | 0 | 0 | 0
35.9167 | 0 | 0 | 0 | 0 | 0 | 0 | 0 | 0 | 0 | 0 | 0 | 0 | 0
36 | 0 | 0 | 0 | 0 | 0 | 0 | 0 | 0 | 0 | 0 | 0 | 0 | 0
36.0833 | 0 | 0 | 0 | 0 | 0 | 0 | 0 | 0 | 0 | 0 | 0 | 0 | 0
36.1667 | 0 | 0 | 0 | 0 | 0 | 0 | 0 | 0 | 0 | 0 | 0 | 0 | 0
36.25 | 0 | 0 | 0 | 0 | 0 | 0 | 0 | 0 | 0 | 0 | 0 | 0 | 0
36.3333 | 0 | 0 | 0 | 0 | 0 | 0 | 0 | 0 | 0 | 0 | 0 | 0 | 0
36.4167 | 0 | 0 | 0 | 0 | 0 | 0 | 0 | 0 | 0 | 0 | 0 | 0 | 0
36.5 | 0 | 0 | 0 | 0 | 0 | 0 | 0 | 0 | 0 | 0 | 0 | 0 | 0
36.5833 | 0 | 0 | 0 | 0 | 0 | 0 | 0 | 0 | 0 | 0 | 0 | 0 | 0
36.6667 | 0 | 0 | 0 | 0 | 0 | 0 | 0 | 0 | 0 | 0 | 0 | 0 | 0
36.75 | 0 | 0 | 0 | 0 | 0 | 0 | 0 | 0 | 0 | 0 | 0 | 0 | 0
36.8333 | 0 | 0 | 0 | 0 | 0 | 0 | 0 | 0 | 0 | 0 | 0 | 0 | 0
36.9167 | 0 | 0 | 0 | 0 | 0 | 0 | 0 | 0 | 0 | 0 | 0 | 0 | 0
37 | 0 | 0 | 0 | 0 | 0 | 0 | 0 | 0 | 0 | 0 | 0 | 0 | 0
37.0833 | 0 | 0 | 0 | 0 | 0 | 0 | 0 | 0 | 0 | 0 | 0 | 0 | 0
37.1667 | 0 | 0 | 0 | 0 | 0 | 0 | 0 | 0 | 0 | 0 | 0 | 0 | 0
37.25 | 0 | 0 | 0 | 0 | 0 | 0 | 0 | 0 | 0 | 0 | 0 | 0 | 0
37.3333 | 0 | 0 | 0 | 0 | 0 | 0 | 0 | 0 | 0 | 0 | 0 | 0 | 0
37.4167 | 0 | 0 | 0 | 0 | 0 | 0 | 0 | 0 | 0 | 0 | 0 | 0 | 0
37.5 | 0 | 0 | 0 | 0 | 0 | 0 | 0 | 0 | 0 | 0 | 0 | 0 | 0
37.5833 | 0 | 0 | 0 | 0 | 0 | 0 | 0 | 0 | 0 | 0 | 0 | 0 | 0
37.6667 | 0 | 0 | 0 | 0 | 0 | 0 | 0 | 0 | 0 | 0 | 0 | 0 | 0
37.75 | 0 | 0 | 0 | 0 | 0 | 0 | 0 | 0 | 0 | 0 | 0 | 0 | 0
37.8333 | 0 | 0 | 0 | 0 | 0 | 0 | 0 | 0 | 0 | 0 | 0 | 0 | 0
37.9167 | 0 | 0 | 0 | 0 | 0 | 0 | 0 | 0 | 0 | 0 | 0 | 0 | 0
38 | 0 | 0 | 0 | 0 | 0 | 0 | 0 | 0 | 0 | 0 | 0 | 0 | 0
38.0833 | 0 | 0 | 0 | 0 | 0 | 0 | 0 | 0 | 0 | 0 | 0 | 0 | 0
38.1667 | 0 | 0 | 0 | 0 | 0 | 0 | 0 | 0 | 0 | 0 | 0 | 0 | 0
38.25 | 0 | 0 | 0 | 0 | 0 | 0 | 0 | 0 | 0 | 0 | 0 | 0 | 0
38.3333 | 0 | 0 | 0 | 0 | 0 | 0 | 0 | 0 | 0 | 0 | 0 | 0 | 0
38.4167 | 0 | 0 | 0 | 0 | 0 | 0 | 0 | 0 | 0 | 0 | 0 | 0 | 0
38.5 | 0 | 0 | 0 | 0 | 0 | 0 | 0 | 0 | 0 | 0 | 0 | 0 | 0
38.5833 | 0 | 0 | 0 | 0 | 0 | 0 | 0 | 0 | 0 | 0 | 0 | 0 | 0
38.6667 | 0 | 0 | 0 | 0 | 0 | 0 | 0 | 0 | 0 | 0 | 0 | 0 | 0
38.75 | 0 | 0 | 0 | 0 | 0 | 0 | 0 | 0 | 0 | 0 | 0 | 0 | 0
38.8333 | 0 | 0 | 0 | 0 | 0 | 0 | 0 | 0 | 0 | 0 | 0 | 0 | 0
38.9167 | 0 | 0 | 0 | 0 | 0 | 0 | 0 | 0 | 0 | 0 | 0 | 0 | 0
39 | 0 | 0 | 0 | 0 | 0 | 0 | 0 | 0 | 0 | 0 | 0 | 0 | 0
39.0833 | 0 | 0 | 0 | 0 | 0 | 0 | 0 | 0 | 0 | 0 | 0 | 0 | 0
39.1667 | 0 | 0 | 0 | 0 | 0 | 0 | 0 | 0 | 0 | 0 | 0 | 0 | 0
39.25 | 0 | 0 | 0 | 0 | 0 | 0 | 0 | 0 | 0 | 0 | 0 | 0 | 0
39.3333 | 0 | 0 | 0 | 0 | 0 | 0 | 0 | 0 | 0 | 0 | 0 | 0 | 0
39.4167 | 0 | 0 | 0 | 0 | 0 | 0 | 0 | 0 | 0 | 0 | 0 | 0 | 0
39.5 | 0 | 0 | 0 | 0 | 0 | 0 | 0 | 0 | 0 | 0 | 0 | 0 | 0
39.5833 | 0 | 0 | 0 | 0 | 0 | 0 | 0 | 0 | 0 | 0 | 0 | 0 | 0
39.6667 | 0 | 0 | 0 | 0 | 0 | 0 | 0 | 0 | 0 | 0 | 0 | 0 | 0
39.75 | 0 | 0 | 0 | 0 | 0 | 0 | 0 | 0 | 0 | 0 | 0 | 0 | 0
39.8333 | 0 | 0 | 0 | 0 | 0 | 0 | 0 | 0 | 0 | 0 | 0 | 0 | 0
39.9167 | 0 | 0 | 0 | 0 | 0 | 0 | 0 | 0 | 0 | 0 | 0 | 0 | 0
40 | 0 | 0 | 0 | 0 | 0 | 0 | 0 | 0 | 0 | 0 | 0 | 0 | 0
40.0833 | 0 | 0 | 0 | 0 | 0 | 0 | 0 | 0 | 0 | 0 | 0 | 0 | 0
40.1667 | 0 | 0 | 0 | 0 | 0 | 0 | 0 | 0 | 0 | 0 | 0 | 0 | 0
40.25 | 0 | 0 | 0 | 0 | 0 | 0 | 0 | 0 | 0 | 0 | 0 | 0 | 0
40.3333 | 0 | 0 | 0 | 0 | 0 | 0 | 0 | 0 | 0 | 0 | 0 | 0 | 0
40.4167 | 0 | 0 | 0 | 0 | 0 | 0 | 0 | 0 | 0 | 0 | 0 | 0 | 0
40.5 | 0 | 0 | 0 | 0 | 0 | 0 | 0 | 0 | 0 | 0 | 0 | 0 | 0
40.5833 | 0 | 0 | 0 | 0 | 0 | 0 | 0 | 0 | 0 | 0 | 0 | 0 | 0
40.6667 | 0 | 0 | 0 | 0 | 0 | 0 | 0 | 0 | 0 | 0 | 0 | 0 | 0
40.75 | 0 | 0 | 0 | 0 | 0 | 0 | 0 | 0 | 0 | 0 | 0 | 0 | 0
40.8333 | 0 | 0 | 0 | 0 | 0 | 0 | 0 | 0 | 0 | 0 | 0 | 0 | 0
40.9167 | 0 | 0 | 0 | 0 | 0 | 0 | 0 | 0 | 0 | 0 | 0 | 0 | 0
41 | 0 | 0 | 0 | 0 | 0 | 0 | 0 | 0 | 0 | 0 | 0 | 0 | 0
41.0833 | 0 | 0 | 0 | 0 | 0 | 0 | 0 | 0 | 0 | 0 | 0 | 0 | 0
41.1667 | 0 | 0 | 0 | 0 | 0 | 0 | 0 | 0 | 0 | 0 | 0 | 0 | 0
41.25 | 0 | 0 | 0 | 0 | 0 | 0 | 0 | 0 | 0 | 0 | 0 | 0 | 0
41.3333 | 0 | 0 | 0 | 0 | 0 | 0 | 0 | 0 | 0 | 0 | 0 | 0 | 0
41.4167 | 0 | 0 | 0 | 0 | 0 | 0 | 0 | 0 | 0 | 0 | 0 | 0 | 0
41.5 | 0 | 0 | 0 | 0 | 0 | 0 | 0 | 0 | 0 | 0 | 0 | 0 | 0
41.5833 | 0 | 0 | 0 | 0 | 0 | 0 | 0 | 0 | 0 | 0 | 0 | 0 | 0
41.6667 | 0 | 0 | 0 | 0 | 0 | 0 | 0 | 0 | 0 | 0 | 0 | 0 | 0
41.75 | 0 | 0 | 0 | 0 | 0 | 0 | 0 | 0 | 0 | 0 | 0 | 0 | 0
41.8333 | 0 | 0 | 0 | 0 | 0 | 0 | 0 | 0 | 0 | 0 | 0 | 0 | 0
41.9167 | 0 | 0 | 0 | 0 | 0 | 0 | 0 | 0 | 0 | 0 | 0 | 0 | 0
42 | 0 | 0 | 0 | 0 | 0 | 0 | 0 | 0 | 0 | 0 | 0 | 0 | 0
42.0833 | 0 | 0 | 0 | 0 | 0 | 0 | 0 | 0 | 0 | 0 | 0 | 0 | 0
42.1667 | 0 | 0 | 0 | 0 | 0 | 0 | 0 | 0 | 0 | 0 | 0 | 0 | 0
42.25 | 0 | 0 | 0 | 0 | 0 | 0 | 0 | 0 | 0 | 0 | 0 | 0 | 0
42.3333 | 0 | 0 | 0 | 0 | 0 | 0 | 0 | 0 | 0 | 0 | 0 | 0 | 0
42.4167 | 0 | 0 | 0 | 0 | 0 | 0 | 0 | 0 | 0 | 0 | 0 | 0 | 0
42.5 | 0 | 0 | 0 | 0 | 0 | 0 | 0 | 0 | 0 | 0 | 0 | 0 | 0
42.5833 | 0 | 0 | 0 | 0 | 0 | 0 | 0 | 0 | 0 | 0 | 0 | 0 | 0
42.6667 | 0 | 0 | 0 | 0 | 0 | 0 | 0 | 0 | 0 | 0 | 0 | 0 | 0
42.75 | 0 | 0 | 0 | 0 | 0 | 0 | 0 | 0 | 0 | 0 | 0 | 0 | 0
42.8333 | 0 | 0 | 0 | 0 | 0 | 0 | 0 | 0 | 0 | 0 | 0 | 0 | 0
42.9167 | 0 | 0 | 0 | 0 | 0 | 0 | 0 | 0 | 0 | 0 | 0 | 0 | 0
43 | 0 | 0 | 0 | 0 | 0 | 0 | 0 | 0 | 0 | 0 | 0 | 0 | 0
43.0833 | 0 | 0 | 0 | 0 | 0 | 0 | 0 | 0 | 0 | 0 | 0 | 0 | 0
43.1667 | 0 | 0 | 0 | 0 | 0 | 0 | 0 | 0 | 0 | 0 | 0 | 0 | 0
43.25 | 0 | 0 | 0 | 0 | 0 | 0 | 0 | 0 | 0 | 0 | 0 | 0 | 0
43.3333 | 0 | 0 | 0 | 0 | 0 | 0 | 0 | 0 | 0 | 0 | 0 | 0 | 0
43.4167 | 0 | 0 | 0 | 0 | 0 | 0 | 0 | 0 | 0 | 0 | 0 | 0 | 0
43.5 | 0 | 0 | 0 | 0 | 0 | 0 | 0 | 0 | 0 | 0 | 0 | 0 | 0
43.5833 | 0 | 0 | 0 | 0 | 0 | 0 | 0 | 0 | 0 | 0 | 0 | 0 | 0
43.6667 | 0 | 0 | 0 | 0 | 0 | 0 | 0 | 0 | 0 | 0 | 0 | 0 | 0
43.75 | 0 | 0 | 0 | 0 | 0 | 0 | 0 | 0 | 0 | 0 | 0 | 0 | 0
43.8333 | 0 | 0 | 0 | 0 | 0 | 0 | 0 | 0 | 0 | 0 | 0 | 0 | 0
43.9167 | 0 | 0 | 0 | 0 | 0 | 0 | 0 | 0 | 0 | 0 | 0 | 0 | 0
44 | 0 | 0 | 0 | 0 | 0 | 0 | 0 | 0 | 0 | 0 | 0 | 0 | 0
44.0833 | 0 | 0 | 0 | 0 | 0 | 0 | 0 | 0 | 0 | 0 | 0 | 0 | 0
44.1667 | 0 | 0 | 0 | 0 | 0 | 0 | 0 | 0 | 0 | 0 | 0 | 0 | 0
44.25 | 0 | 0 | 0 | 0 | 0 | 0 | 0 | 0 | 0 | 0 | 0 | 0 | 0
44.3333 | 0 | 0 | 0 | 0 | 0 | 0 | 0 | 0 | 0 | 0 | 0 | 0 | 0
44.4167 | 0 | 0 | 0 | 0 | 0 | 0 | 0 | 0 | 0 | 0 | 0 | 0 | 0
44.5 | 0 | 0 | 0 | 0 | 0 | 0 | 0 | 0 | 0 | 0 | 0 | 0 | 0
44.5833 | 0 | 0 | 0 | 0 | 0 | 0 | 0 | 0 | 0 | 0 | 0 | 0 | 0
44.6667 | 0 | 0 | 0 | 0 | 0 | 0 | 0 | 0 | 0 | 0 | 0 | 0 | 0
44.75 | 0 | 0 | 0 | 0 | 0 | 0 | 0 | 0 | 0 | 0 | 0 | 0 | 0
44.8333 | 0 | 0 | 0 | 0 | 0 | 0 | 0 | 0 | 0 | 0 | 0 | 0 | 0
44.9167 | 0 | 0 | 0 | 0 | 0 | 0 | 0 | 0 | 0 | 0 | 0 | 0 | 0
45 | 0 | 0 | 0 | 0 | 0 | 0 | 0 | 0 | 0 | 0 | 0 | 0 | 0
45.0833 | 0 | 0 | 0 | 0 | 0 | 0 | 0 | 0 | 0 | 0 | 0 | 0 | 0
45.1667 | 0 | 0 | 0 | 0 | 0 | 0 | 0 | 0 | 0 | 0 | 0 | 0 | 0
45.25 | 0 | 0 | 0 | 0 | 0 | 0 | 0 | 0 | 0 | 0 | 0 | 0 | 0
45.3333 | 0 | 0 | 0 | 0 | 0 | 0 | 0 | 0 | 0 | 0 | 0 | 0 | 0
45.4167 | 0 | 0 | 0 | 0 | 0 | 0 | 0 | 0 | 0 | 0 | 0 | 0 | 0
45.5 | 0 | 0 | 0 | 0 | 0 | 0 | 0 | 0 | 0 | 0 | 0 | 0 | 0
45.5833 | 0 | 0 | 0 | 0 | 0 | 0 | 0 | 0 | 0 | 0 | 0 | 0 | 0
45.6667 | 0 | 0 | 0 | 0 | 0 | 0 | 0 | 0 | 0 | 0 | 0 | 0 | 0
45.75 | 0 | 0 | 0 | 0 | 0 | 0 | 0 | 0 | 0 | 0 | 0 | 0 | 0
45.8333 | 0 | 0 | 0 | 0 | 0 | 0 | 0 | 0 | 0 | 0 | 0 | 0 | 0
45.9167 | 0 | 0 | 0 | 0 | 0 | 0 | 0 | 0 | 0 | 0 | 0 | 0 | 0
46 | 0 | 0 | 0 | 0 | 0 | 0 | 0 | 0 | 0 | 0 | 0 | 0 | 0
46.0833 | 0 | 0 | 0 | 0 | 0 | 0 | 0 | 0 | 0 | 0 | 0 | 0 | 0
46.1667 | 0 | 0 | 0 | 0 | 0 | 0 | 0 | 0 | 0 | 0 | 0 | 0 | 0
46.25 | 0 | 0 | 0 | 0 | 0 | 0 | 0 | 0 | 0 | 0 | 0 | 0 | 0
46.3333 | 0 | 0 | 0 | 0 | 0 | 0 | 0 | 0 | 0 | 0 | 0 | 0 | 0
46.4167 | 0 | 0 | 0 | 0 | 0 | 0 | 0 | 0 | 0 | 0 | 0 | 0 | 0
46.5 | 0 | 0 | 0 | 0 | 0 | 0 | 0 | 0 | 0 | 0 | 0 | 0 | 0
46.5833 | 0 | 0 | 0 | 0 | 0 | 0 | 0 | 0 | 0 | 0 | 0 | 0 | 0
46.6667 | 0 | 0 | 0 | 0 | 0 | 0 | 0 | 0 | 0 | 0 | 0 | 0 | 0
46.75 | 0 | 0 | 0 | 0 | 0 | 0 | 0 | 0 | 0 | 0 | 0 | 0 | 0
46.8333 | 0 | 0 | 0 | 0 | 0 | 0 | 0 | 0 | 0 | 0 | 0 | 0 | 0
46.9167 | 0 | 0 | 0 | 0 | 0 | 0 | 0 | 0 | 0 | 0 | 0 | 0 | 0
47 | 0 | 0 | 0 | 0 | 0 | 0 | 0 | 0 | 0 | 0 | 0 | 0 | 0
47.0833 | 0 | 0 | 0 | 0 | 0 | 0 | 0 | 0 | 0 | 0 | 0 | 0 | 0
47.1667 | 0 | 0 | 0 | 0 | 0 | 0 | 0 | 0 | 0 | 0 | 0 | 0 | 0
47.25 | 0 | 0 | 0 | 0 | 0 | 0 | 0 | 0 | 0 | 0 | 0 | 0 | 0
47.3333 | 0 | 0 | 0 | 0 | 0 | 0 | 0 | 0 | 0 | 0 | 0 | 0 | 0
47.4167 | 0 | 0 | 0 | 0 | 0 | 0 | 0 | 0 | 0 | 0 | 0 | 0 | 0
47.5 | 0 | 0 | 0 | 0 | 0 | 0 | 0 | 0 | 0 | 0 | 0 | 0 | 0
47.5833 | 0 | 0 | 0 | 0 | 0 | 0 | 0 | 0 | 0 | 0 | 0 | 0 | 0
47.6667 | 0 | 0 | 0 | 0 | 0 | 0 | 0 | 0 | 0 | 0 | 0 | 0 | 0
47.75 | 0 | 0 | 0 | 0 | 0 | 0 | 0 | 0 | 0 | 0 | 0 | 0 | 0
47.8333 | 0 | 0 | 0 | 0 | 0 | 0 | 0 | 0 | 0 | 0 | 0 | 0 | 0
47.9167 | 0 | 0 | 0 | 0 | 0 | 0 | 0 | 0 | 0 | 0 | 0 | 0 | 0
48 | 0 | 0 | 0 | 0 | 0 | 0 | 0 | 0 | 0 | 0 | 0 | 0 | 0

## 39 SHA-CH15-SS
SHA-CH15-SS at the North Batinah Bypass, station 839 m - hydrographs of HEC-HMS element SHA-J11 (dams in place), 5-minute values
Time (h) | Q 2-year (m³/s) | Q 5-year (m³/s) | Q 10-year (m³/s) | Q 25-year (m³/s) | Q 50-year (m³/s) | Q 100-year (m³/s) | Q 200-year (m³/s) | Q 500-year (m³/s) | Q 1000-year (m³/s) | Q 2000-year (m³/s) | Q 5000-year (m³/s) | Q 10000-year (m³/s) | Q PMP (m³/s) | Return period | Peak (m³/s) | Volume (Mm³)
0 | 0 | 0 | 0 | 0 | 0 | 0 | 0 | 0 | 0 | 0 | 0 | 0 | 0 | 2-year 2 m³/s | 1.7 | 0.011
0.0833 | 0 | 0 | 0 | 0 | 0 | 0 | 0 | 0 | 0 | 0 | 0 | 0 | 0 | 5-year 7 m³/s | 6.8 | 0.043
0.1667 | 0 | 0 | 0 | 0 | 0 | 0 | 0 | 0 | 0 | 0 | 0 | 0 | 0 | 10-year 16 m³/s | 15.5 | 0.117
0.25 | 0 | 0 | 0 | 0 | 0 | 0 | 0 | 0 | 0 | 0 | 0 | 0 | 0 | 25-year 22 m³/s | 22.1 | 0.167
0.3333 | 0 | 0 | 0 | 0 | 0 | 0 | 0 | 0 | 0 | 0 | 0 | 0 | 0 | 50-year 28 m³/s | 28.4 | 0.217
0.4167 | 0 | 0 | 0 | 0 | 0 | 0 | 0 | 0 | 0 | 0 | 0 | 0 | 0 | 100-year 36 m³/s | 36.1 | 0.279
0.5 | 0 | 0 | 0 | 0 | 0 | 0 | 0 | 0 | 0 | 0 | 0 | 0 | 0 | 200-year 45 m³/s | 45.4 | 0.354
0.5833 | 0 | 0 | 0 | 0 | 0 | 0 | 0 | 0 | 0 | 0 | 0 | 0 | 0 | 500-year 61 m³/s | 60.9 | 0.482
0.6667 | 0 | 0 | 0 | 0 | 0 | 0 | 0 | 0 | 0 | 0 | 0 | 0 | 0 | 1000-year 76 m³/s | 75.6 | 0.605
0.75 | 0 | 0 | 0 | 0 | 0 | 0 | 0 | 0 | 0 | 0 | 0 | 0 | 0 | 2000-year 83 m³/s | 83.2 | 0.755
0.8333 | 0 | 0 | 0 | 0 | 0 | 0 | 0 | 0 | 0 | 0 | 0 | 0 | 0 | 5000-year 110 m³/s | 109.9 | 1.011
0.9167 | 0 | 0 | 0 | 0 | 0 | 0 | 0 | 0 | 0 | 0 | 0 | 0 | 0 | 10000-year 118 m³/s | 118 | 1.089
1 | 0 | 0 | 0 | 0 | 0 | 0 | 0 | 0 | 0 | 0 | 0 | 0 | 0 | PMP 176 m³/s | 176.3 | 2.745
1.0833 | 0 | 0 | 0 | 0 | 0 | 0 | 0 | 0 | 0 | 0 | 0 | 0 | 0
1.1667 | 0 | 0 | 0 | 0 | 0 | 0 | 0 | 0 | 0 | 0 | 0 | 0.002 | 0
1.25 | 0 | 0 | 0 | 0 | 0 | 0 | 0 | 0 | 0 | 0 | 0.002 | 0.005 | 0
1.3333 | 0 | 0 | 0 | 0 | 0 | 0 | 0 | 0 | 0 | 0 | 0.005 | 0.013 | 0
1.4167 | 0 | 0 | 0 | 0 | 0 | 0 | 0 | 0 | 0 | 0 | 0.013 | 0.027 | 0
1.5 | 0 | 0 | 0 | 0 | 0 | 0 | 0 | 0 | 0 | 0 | 0.026 | 0.05 | 0
1.5833 | 0 | 0 | 0 | 0 | 0 | 0 | 0 | 0 | 0 | 0.001 | 0.048 | 0.083 | 0
1.6667 | 0 | 0 | 0 | 0 | 0 | 0 | 0 | 0 | 0 | 0.004 | 0.079 | 0.127 | 0
1.75 | 0 | 0 | 0 | 0 | 0 | 0 | 0 | 0 | 0 | 0.009 | 0.12 | 0.183 | 0
1.8333 | 0 | 0 | 0 | 0 | 0 | 0 | 0 | 0 | 0 | 0.019 | 0.171 | 0.249 | 0
1.9167 | 0 | 0 | 0 | 0 | 0 | 0 | 0 | 0 | 0 | 0.033 | 0.23 | 0.323 | 0
2 | 0 | 0 | 0 | 0 | 0 | 0 | 0 | 0 | 0 | 0.054 | 0.298 | 0.405 | 0
2.0833 | 0 | 0 | 0 | 0 | 0 | 0 | 0 | 0 | 0 | 0.081 | 0.371 | 0.493 | 0
2.1667 | 0 | 0 | 0 | 0 | 0 | 0 | 0 | 0 | 0.001 | 0.114 | 0.449 | 0.583 | 0
2.25 | 0 | 0 | 0 | 0 | 0 | 0 | 0 | 0 | 0.002 | 0.152 | 0.531 | 0.677 | 0
2.3333 | 0 | 0 | 0 | 0 | 0 | 0 | 0 | 0 | 0.005 | 0.196 | 0.615 | 0.772 | 0
2.4167 | 0 | 0 | 0 | 0 | 0 | 0 | 0 | 0 | 0.01 | 0.244 | 0.701 | 0.869 | 0
2.5 | 0 | 0 | 0 | 0 | 0 | 0 | 0 | 0 | 0.018 | 0.295 | 0.789 | 0.966 | 0
2.5833 | 0 | 0 | 0 | 0 | 0 | 0 | 0 | 0.001 | 0.03 | 0.349 | 0.877 | 1.065 | 0
2.6667 | 0 | 0 | 0 | 0 | 0 | 0 | 0 | 0.002 | 0.044 | 0.405 | 0.966 | 1.163 | 0
2.75 | 0 | 0 | 0 | 0 | 0 | 0 | 0 | 0.004 | 0.063 | 0.462 | 1.054 | 1.26 | 0
2.8333 | 0 | 0 | 0 | 0 | 0 | 0 | 0 | 0.008 | 0.084 | 0.52 | 1.141 | 1.355 | 0
2.9167 | 0 | 0 | 0 | 0 | 0 | 0 | 0 | 0.014 | 0.108 | 0.578 | 1.227 | 1.449 | 0
3 | 0 | 0 | 0 | 0 | 0 | 0 | 0 | 0.023 | 0.135 | 0.636 | 1.311 | 1.541 | 0
3.0833 | 0 | 0 | 0 | 0 | 0 | 0 | 0 | 0.034 | 0.163 | 0.694 | 1.394 | 1.63 | 0
3.1667 | 0 | 0 | 0 | 0 | 0 | 0 | 0 | 0.048 | 0.193 | 0.751 | 1.475 | 1.718 | 0
3.25 | 0 | 0 | 0 | 0 | 0 | 0 | 0.001 | 0.064 | 0.224 | 0.809 | 1.555 | 1.804 | 0
3.3333 | 0 | 0 | 0 | 0 | 0 | 0 | 0.002 | 0.082 | 0.257 | 0.866 | 1.634 | 1.889 | 0
3.4167 | 0 | 0 | 0 | 0 | 0 | 0 | 0.004 | 0.102 | 0.291 | 0.922 | 1.711 | 1.972 | 0
3.5 | 0 | 0 | 0 | 0 | 0 | 0 | 0.007 | 0.123 | 0.325 | 0.978 | 1.787 | 2.054 | 0
3.5833 | 0 | 0 | 0 | 0 | 0 | 0 | 0.011 | 0.146 | 0.36 | 1.035 | 1.864 | 2.136 | 0
3.6667 | 0 | 0 | 0 | 0 | 0 | 0 | 0.018 | 0.17 | 0.395 | 1.091 | 1.94 | 2.218 | 0.003
3.75 | 0 | 0 | 0 | 0 | 0 | 0 | 0.026 | 0.194 | 0.43 | 1.148 | 2.016 | 2.299 | 0.008
3.8333 | 0 | 0 | 0 | 0 | 0 | 0.001 | 0.036 | 0.219 | 0.466 | 1.204 | 2.091 | 2.38 | 0.02
3.9167 | 0 | 0 | 0 | 0 | 0 | 0.001 | 0.047 | 0.245 | 0.502 | 1.261 | 2.167 | 2.461 | 0.041
4 | 0 | 0 | 0 | 0 | 0 | 0.003 | 0.06 | 0.271 | 0.538 | 1.317 | 2.242 | 2.541 | 0.074
4.0833 | 0 | 0 | 0 | 0 | 0 | 0.005 | 0.074 | 0.297 | 0.574 | 1.373 | 2.316 | 2.62 | 0.121
4.1667 | 0 | 0 | 0 | 0 | 0 | 0.009 | 0.088 | 0.324 | 0.61 | 1.428 | 2.388 | 2.697 | 0.183
4.25 | 0 | 0 | 0 | 0 | 0 | 0.014 | 0.104 | 0.35 | 0.646 | 1.482 | 2.459 | 2.773 | 0.257
4.3333 | 0 | 0 | 0 | 0 | 0 | 0.02 | 0.12 | 0.378 | 0.682 | 1.536 | 2.53 | 2.848 | 0.344
4.4167 | 0 | 0 | 0 | 0 | 0 | 0.028 | 0.137 | 0.405 | 0.719 | 1.59 | 2.599 | 2.922 | 0.44
4.5 | 0 | 0 | 0 | 0 | 0 | 0.036 | 0.155 | 0.433 | 0.755 | 1.643 | 2.669 | 2.996 | 0.544
4.5833 | 0 | 0 | 0 | 0 | 0.001 | 0.046 | 0.172 | 0.461 | 0.792 | 1.697 | 2.738 | 3.07 | 0.653
4.6667 | 0 | 0 | 0 | 0 | 0.002 | 0.057 | 0.191 | 0.489 | 0.83 | 1.75 | 2.807 | 3.143 | 0.764
4.75 | 0 | 0 | 0 | 0 | 0.004 | 0.068 | 0.21 | 0.518 | 0.868 | 1.803 | 2.875 | 3.215 | 0.877
4.8333 | 0 | 0 | 0 | 0 | 0.007 | 0.081 | 0.229 | 0.547 | 0.906 | 1.855 | 2.942 | 3.286 | 0.989
4.9167 | 0 | 0 | 0 | 0 | 0.011 | 0.093 | 0.248 | 0.576 | 0.944 | 1.907 | 3.009 | 3.357 | 1.1
5 | 0 | 0 | 0 | 0 | 0.016 | 0.106 | 0.268 | 0.605 | 0.981 | 1.959 | 3.075 | 3.427 | 1.21
5.0833 | 0 | 0 | 0 | 0 | 0.022 | 0.12 | 0.287 | 0.634 | 1.018 | 2.011 | 3.142 | 3.498 | 1.316
5.1667 | 0 | 0 | 0 | 0 | 0.029 | 0.134 | 0.307 | 0.663 | 1.056 | 2.064 | 3.21 | 3.57 | 1.419
5.25 | 0 | 0 | 0 | 0 | 0.036 | 0.148 | 0.327 | 0.693 | 1.094 | 2.119 | 3.279 | 3.644 | 1.529
5.3333 | 0 | 0 | 0 | 0.001 | 0.045 | 0.162 | 0.348 | 0.723 | 1.133 | 2.173 | 3.35 | 3.719 | 1.658
5.4167 | 0 | 0 | 0 | 0.002 | 0.054 | 0.178 | 0.369 | 0.754 | 1.172 | 2.229 | 3.421 | 3.794 | 1.804
5.5 | 0 | 0 | 0 | 0.003 | 0.064 | 0.193 | 0.39 | 0.784 | 1.211 | 2.283 | 3.491 | 3.869 | 1.968
5.5833 | 0 | 0 | 0 | 0.006 | 0.074 | 0.208 | 0.412 | 0.815 | 1.251 | 2.339 | 3.562 | 3.944 | 2.165
5.6667 | 0 | 0 | 0 | 0.009 | 0.084 | 0.224 | 0.433 | 0.846 | 1.29 | 2.395 | 3.634 | 4.02 | 2.386
5.75 | 0 | 0 | 0 | 0.013 | 0.095 | 0.24 | 0.455 | 0.877 | 1.329 | 2.45 | 3.704 | 4.095 | 2.611
5.8333 | 0 | 0 | 0 | 0.017 | 0.106 | 0.256 | 0.477 | 0.908 | 1.368 | 2.504 | 3.773 | 4.168 | 2.85
5.9167 | 0 | 0 | 0 | 0.023 | 0.117 | 0.272 | 0.499 | 0.939 | 1.408 | 2.558 | 3.842 | 4.241 | 3.124
6 | 0 | 0 | 0 | 0.029 | 0.129 | 0.289 | 0.521 | 0.971 | 1.448 | 2.612 | 3.911 | 4.314 | 3.425
6.0833 | 0 | 0 | 0 | 0.036 | 0.141 | 0.306 | 0.544 | 1.004 | 1.49 | 2.666 | 3.979 | 4.387 | 3.754
6.1667 | 0 | 0 | 0 | 0.043 | 0.153 | 0.324 | 0.568 | 1.037 | 1.532 | 2.721 | 4.049 | 4.461 | 4.12
6.25 | 0 | 0 | 0 | 0.051 | 0.166 | 0.342 | 0.592 | 1.072 | 1.576 | 2.777 | 4.12 | 4.536 | 4.504
6.3333 | 0 | 0 | 0 | 0.06 | 0.179 | 0.36 | 0.617 | 1.107 | 1.621 | 2.834 | 4.192 | 4.613 | 4.9
6.4167 | 0 | 0 | 0 | 0.068 | 0.193 | 0.379 | 0.643 | 1.143 | 1.667 | 2.892 | 4.266 | 4.691 | 5.339
6.5 | 0 | 0 | 0.001 | 0.077 | 0.207 | 0.398 | 0.668 | 1.18 | 1.713 | 2.95 | 4.341 | 4.77 | 5.796
6.5833 | 0 | 0 | 0.002 | 0.087 | 0.221 | 0.418 | 0.694 | 1.216 | 1.759 | 3.008 | 4.414 | 4.848 | 6.229
6.6667 | 0 | 0 | 0.004 | 0.096 | 0.235 | 0.437 | 0.72 | 1.252 | 1.805 | 3.066 | 4.487 | 4.926 | 6.653
6.75 | 0 | 0 | 0.006 | 0.106 | 0.249 | 0.457 | 0.746 | 1.29 | 1.851 | 3.125 | 4.562 | 5.005 | 7.101
6.8333 | 0 | 0 | 0.009 | 0.116 | 0.264 | 0.477 | 0.774 | 1.328 | 1.899 | 3.185 | 4.639 | 5.087 | 7.563
6.9167 | 0 | 0 | 0.013 | 0.127 | 0.279 | 0.498 | 0.801 | 1.366 | 1.948 | 3.247 | 4.718 | 5.171 | 8.028
7 | 0 | 0 | 0.017 | 0.138 | 0.295 | 0.519 | 0.829 | 1.406 | 1.998 | 3.31 | 4.798 | 5.256 | 8.484
7.0833 | 0 | 0 | 0.022 | 0.149 | 0.311 | 0.541 | 0.858 | 1.446 | 2.049 | 3.375 | 4.882 | 5.345 | 8.912
7.1667 | 0 | 0 | 0.027 | 0.161 | 0.327 | 0.564 | 0.888 | 1.488 | 2.101 | 3.442 | 4.968 | 5.437 | 9.307
7.25 | 0 | 0 | 0.033 | 0.173 | 0.344 | 0.587 | 0.918 | 1.53 | 2.154 | 3.511 | 5.058 | 5.532 | 9.702
7.3333 | 0 | 0 | 0.04 | 0.185 | 0.361 | 0.61 | 0.949 | 1.573 | 2.208 | 3.582 | 5.149 | 5.63 | 10.105
7.4167 | 0 | 0 | 0.046 | 0.197 | 0.379 | 0.633 | 0.98 | 1.616 | 2.262 | 3.655 | 5.242 | 5.729 | 10.513
7.5 | 0 | 0 | 0.054 | 0.21 | 0.397 | 0.658 | 1.012 | 1.66 | 2.317 | 3.727 | 5.335 | 5.828 | 10.953
7.5833 | 0 | 0 | 0.061 | 0.223 | 0.415 | 0.683 | 1.045 | 1.706 | 2.374 | 3.799 | 5.429 | 5.928 | 11.453
7.6667 | 0 | 0 | 0.069 | 0.237 | 0.434 | 0.708 | 1.079 | 1.753 | 2.433 | 3.872 | 5.522 | 6.027 | 11.998
7.75 | 0 | 0 | 0.077 | 0.251 | 0.454 | 0.735 | 1.114 | 1.801 | 2.494 | 3.946 | 5.617 | 6.128 | 12.569
7.8333 | 0 | 0 | 0.086 | 0.266 | 0.474 | 0.762 | 1.15 | 1.851 | 2.557 | 4.021 | 5.713 | 6.231 | 13.138
7.9167 | 0 | 0 | 0.095 | 0.281 | 0.495 | 0.79 | 1.187 | 1.902 | 2.621 | 4.099 | 5.814 | 6.338 | 13.708
8 | 0 | 0 | 0.104 | 0.296 | 0.517 | 0.819 | 1.224 | 1.955 | 2.686 | 4.18 | 5.918 | 6.45 | 14.275
8.0833 | 0 | 0 | 0.114 | 0.312 | 0.539 | 0.849 | 1.263 | 2.008 | 2.753 | 4.263 | 6.026 | 6.564 | 14.865
8.1667 | 0 | 0 | 0.124 | 0.329 | 0.561 | 0.879 | 1.303 | 2.063 | 2.822 | 4.348 | 6.135 | 6.681 | 15.514
8.25 | 0 | 0 | 0.135 | 0.346 | 0.585 | 0.91 | 1.343 | 2.119 | 2.892 | 4.434 | 6.247 | 6.801 | 16.264
8.3333 | 0 | 0 | 0.145 | 0.363 | 0.609 | 0.943 | 1.385 | 2.177 | 2.965 | 4.523 | 6.362 | 6.924 | 17.149
8.4167 | 0 | 0 | 0.157 | 0.381 | 0.634 | 0.976 | 1.429 | 2.237 | 3.04 | 4.615 | 6.481 | 7.05 | 18.166
8.5 | 0 | 0 | 0.168 | 0.4 | 0.66 | 1.01 | 1.474 | 2.299 | 3.117 | 4.709 | 6.603 | 7.181 | 19.273
8.5833 | 0 | 0 | 0.181 | 0.42 | 0.686 | 1.046 | 1.521 | 2.364 | 3.198 | 4.807 | 6.73 | 7.316 | 20.475
8.6667 | 0 | 0 | 0.193 | 0.44 | 0.715 | 1.084 | 1.57 | 2.431 | 3.283 | 4.907 | 6.86 | 7.456 | 21.719
8.75 | 0 | 0 | 0.207 | 0.462 | 0.744 | 1.123 | 1.621 | 2.501 | 3.371 | 5.01 | 6.994 | 7.599 | 22.964
8.8333 | 0 | 0 | 0.221 | 0.484 | 0.774 | 1.163 | 1.673 | 2.574 | 3.461 | 5.115 | 7.131 | 7.745 | 24.211
8.9167 | 0 | 0 | 0.235 | 0.507 | 0.806 | 1.205 | 1.728 | 2.649 | 3.555 | 5.226 | 7.274 | 7.899 | 25.515
9 | 0 | 0 | 0.25 | 0.531 | 0.838 | 1.249 | 1.784 | 2.726 | 3.652 | 5.341 | 7.424 | 8.059 | 26.867
9.0833 | 0 | 0 | 0.266 | 0.556 | 0.872 | 1.294 | 1.843 | 2.807 | 3.753 | 5.461 | 7.581 | 8.226 | 28.233
9.1667 | 0 | 0 | 0.282 | 0.582 | 0.908 | 1.341 | 1.904 | 2.891 | 3.858 | 5.585 | 7.744 | 8.401 | 29.608
9.25 | 0 | 0 | 0.3 | 0.609 | 0.946 | 1.391 | 1.969 | 2.98 | 3.97 | 5.717 | 7.915 | 8.585 | 31.048
9.3333 | 0 | 0 | 0.318 | 0.639 | 0.986 | 1.444 | 2.038 | 3.075 | 4.088 | 5.853 | 8.093 | 8.775 | 32.57
9.4167 | 0 | 0 | 0.338 | 0.669 | 1.028 | 1.5 | 2.11 | 3.174 | 4.212 | 5.995 | 8.28 | 8.975 | 34.215
9.5 | 0 | 0 | 0.359 | 0.702 | 1.072 | 1.558 | 2.186 | 3.278 | 4.343 | 6.144 | 8.474 | 9.183 | 36.002
9.5833 | 0 | 0 | 0.38 | 0.736 | 1.118 | 1.619 | 2.265 | 3.387 | 4.479 | 6.299 | 8.678 | 9.401 | 37.969
9.6667 | 0 | 0 | 0.403 | 0.772 | 1.167 | 1.684 | 2.348 | 3.501 | 4.622 | 6.461 | 8.89 | 9.629 | 40.095
9.75 | 0 | 0 | 0.428 | 0.81 | 1.218 | 1.752 | 2.437 | 3.622 | 4.774 | 6.631 | 9.113 | 9.869 | 42.368
9.8333 | 0 | 0 | 0.453 | 0.85 | 1.273 | 1.824 | 2.53 | 3.75 | 4.934 | 6.809 | 9.346 | 10.118 | 44.764
9.9167 | 0 | 0 | 0.481 | 0.893 | 1.33 | 1.9 | 2.628 | 3.885 | 5.103 | 6.993 | 9.588 | 10.378 | 47.315
10 | 0 | 0.001 | 0.51 | 0.938 | 1.392 | 1.98 | 2.732 | 4.027 | 5.281 | 7.185 | 9.84 | 10.647 | 49.989
10.0833 | 0 | 0.001 | 0.541 | 0.987 | 1.457 | 2.066 | 2.843 | 4.179 | 5.47 | 7.389 | 10.108 | 10.935 | 52.8
10.1667 | 0 | 0.003 | 0.575 | 1.038 | 1.526 | 2.157 | 2.961 | 4.34 | 5.672 | 7.605 | 10.392 | 11.24 | 55.715
10.25 | 0 | 0.005 | 0.611 | 1.094 | 1.601 | 2.255 | 3.087 | 4.512 | 5.888 | 7.838 | 10.698 | 11.567 | 58.725
10.3333 | 0 | 0.008 | 0.649 | 1.153 | 1.681 | 2.36 | 3.222 | 4.698 | 6.119 | 8.085 | 11.024 | 11.917 | 61.807
10.4167 | 0 | 0.012 | 0.692 | 1.218 | 1.768 | 2.475 | 3.37 | 4.9 | 6.372 | 8.352 | 11.375 | 12.294 | 64.975
10.5 | 0 | 0.017 | 0.738 | 1.289 | 1.863 | 2.6 | 3.53 | 5.119 | 6.646 | 8.636 | 11.75 | 12.696 | 68.166
10.5833 | 0 | 0.024 | 0.789 | 1.367 | 1.968 | 2.737 | 3.707 | 5.36 | 6.948 | 8.944 | 12.155 | 13.131 | 71.417
10.6667 | 0 | 0.031 | 0.845 | 1.453 | 2.082 | 2.886 | 3.9 | 5.624 | 7.278 | 9.274 | 12.591 | 13.599 | 74.724
10.75 | 0 | 0.04 | 0.907 | 1.547 | 2.209 | 3.052 | 4.113 | 5.915 | 7.643 | 9.635 | 13.067 | 14.11 | 78.117
10.8333 | 0 | 0.051 | 0.975 | 1.652 | 2.349 | 3.235 | 4.347 | 6.235 | 8.043 | 10.025 | 13.582 | 14.663 | 81.648
10.9167 | 0 | 0.064 | 1.052 | 1.769 | 2.505 | 3.439 | 4.609 | 6.593 | 8.491 | 10.453 | 14.147 | 15.27 | 85.438
11 | 0 | 0.078 | 1.139 | 1.9 | 2.679 | 3.666 | 4.901 | 6.991 | 8.989 | 10.921 | 14.764 | 15.933 | 89.465
11.0833 | 0 | 0.095 | 1.237 | 2.049 | 2.877 | 3.924 | 5.231 | 7.441 | 9.552 | 11.437 | 15.446 | 16.665 | 93.671
11.1667 | 0 | 0.115 | 1.349 | 2.218 | 3.101 | 4.216 | 5.605 | 7.95 | 10.188 | 12.006 | 16.198 | 17.473 | 97.946
11.25 | 0 | 0.138 | 1.481 | 2.415 | 3.363 | 4.556 | 6.041 | 8.543 | 10.929 | 12.65 | 17.049 | 18.386 | 102.275
11.3333 | 0 | 0.166 | 1.635 | 2.647 | 3.669 | 4.953 | 6.549 | 9.234 | 11.792 | 13.376 | 18.008 | 19.416 | 106.523
11.4167 | 0 | 0.201 | 1.823 | 2.926 | 4.038 | 5.432 | 7.16 | 10.064 | 12.829 | 14.211 | 19.112 | 20.602 | 110.741
11.5 | 0 | 0.244 | 2.051 | 3.266 | 4.486 | 6.01 | 7.898 | 11.066 | 14.079 | 15.174 | 20.385 | 21.97 | 114.985
11.5833 | 0 | 0.302 | 2.346 | 3.703 | 5.06 | 6.752 | 8.843 | 12.346 | 15.675 | 16.321 | 21.902 | 23.599 | 119.312
11.6667 | 0 | 0.383 | 2.735 | 4.275 | 5.809 | 7.716 | 10.069 | 14.006 | 17.743 | 17.695 | 23.72 | 25.551 | 123.789
11.75 | 0.011 | 0.556 | 3.33 | 5.143 | 6.94 | 9.167 | 11.909 | 16.487 | 20.83 | 19.428 | 26.01 | 28.012 | 128.682
11.8333 | 0.065 | 0.931 | 4.271 | 6.501 | 8.698 | 11.412 | 14.743 | 20.297 | 25.563 | 21.639 | 28.934 | 31.152 | 134.059
11.9167 | 0.177 | 1.527 | 5.583 | 8.379 | 11.119 | 14.49 | 18.619 | 25.491 | 32.003 | 24.935 | 33.288 | 35.829 | 139.836
12 | 0.353 | 2.36 | 7.277 | 10.786 | 14.205 | 18.401 | 23.529 | 32.055 | 40.129 | 30.007 | 39.985 | 43.021 | 146.035
12.0833 | 0.609 | 3.446 | 9.323 | 13.673 | 17.894 | 23.059 | 29.362 | 39.831 | 49.743 | 36.901 | 49.08 | 52.787 | 152.707
12.1667 | 0.919 | 4.607 | 11.422 | 16.609 | 21.625 | 27.749 | 35.215 | 47.607 | 59.338 | 45.591 | 60.535 | 65.086 | 159.322
12.25 | 1.214 | 5.605 | 13.249 | 19.133 | 24.81 | 31.731 | 40.159 | 54.143 | 67.38 | 55.895 | 74.108 | 79.655 | 165.356
12.3333 | 1.451 | 6.311 | 14.575 | 20.933 | 27.053 | 34.505 | 43.576 | 58.621 | 72.862 | 66.157 | 87.609 | 94.144 | 170.33
12.4167 | 1.608 | 6.707 | 15.337 | 21.927 | 28.26 | 35.965 | 45.339 | 60.882 | 75.598 | 74.681 | 98.803 | 106.153 | 173.887
12.5 | 1.69 | 6.8 | 15.518 | 22.099 | 28.414 | 36.093 | 45.429 | 60.91 | 75.567 | 80.406 | 106.296 | 114.186 | 175.827
12.5833 | 1.69 | 6.62 | 15.182 | 21.546 | 27.646 | 35.058 | 44.068 | 59.006 | 73.149 | 83.18 | 109.895 | 118.037 | 176.298
12.6667 | 1.639 | 6.266 | 14.477 | 20.48 | 26.228 | 33.208 | 41.692 | 55.757 | 69.076 | 83.006 | 109.607 | 117.716 | 175.391
12.75 | 1.53 | 5.722 | 13.417 | 18.924 | 24.192 | 30.588 | 38.359 | 51.243 | 63.444 | 80.312 | 106.001 | 113.832 | 173.021
12.8333 | 1.381 | 5.087 | 12.195 | 17.153 | 21.893 | 27.646 | 34.635 | 46.222 | 57.196 | 75.897 | 100.131 | 107.52 | 169.641
12.9167 | 1.229 | 4.5 | 10.993 | 15.427 | 19.663 | 24.802 | 31.045 | 41.396 | 51.2 | 69.822 | 92.079 | 98.867 | 165.67
13 | 1.094 | 3.985 | 9.877 | 13.832 | 17.608 | 22.188 | 27.751 | 36.974 | 45.712 | 63.102 | 83.188 | 89.314 | 161.412
13.0833 | 0.974 | 3.538 | 8.877 | 12.406 | 15.774 | 19.859 | 24.819 | 33.045 | 40.838 | 56.711 | 74.74 | 80.239 | 156.977
13.1667 | 0.872 | 3.16 | 8.001 | 11.161 | 14.176 | 17.83 | 22.269 | 29.629 | 36.603 | 50.893 | 67.054 | 71.984 | 152.49
13.25 | 0.782 | 2.827 | 7.216 | 10.049 | 12.749 | 16.021 | 19.996 | 26.587 | 32.833 | 45.73 | 60.235 | 64.66 | 147.929
13.3333 | 0.702 | 2.531 | 6.52 | 9.063 | 11.485 | 14.422 | 17.987 | 23.901 | 29.505 | 41.241 | 54.31 | 58.296 | 143.292
13.4167 | 0.632 | 2.277 | 5.908 | 8.198 | 10.379 | 13.022 | 16.232 | 21.554 | 26.599 | 37.236 | 49.023 | 52.619 | 138.557
13.5 | 0.571 | 2.058 | 5.372 | 7.442 | 9.413 | 11.801 | 14.7 | 19.509 | 24.067 | 33.69 | 44.344 | 47.595 | 133.787
13.5833 | 0.518 | 1.867 | 4.899 | 6.776 | 8.562 | 10.726 | 13.354 | 17.712 | 21.844 | 30.591 | 40.256 | 43.205 | 128.976
13.6667 | 0.472 | 1.7 | 4.484 | 6.193 | 7.818 | 9.787 | 12.178 | 16.143 | 19.903 | 27.889 | 36.692 | 39.378 | 124.239
13.75 | 0.431 | 1.556 | 4.119 | 5.681 | 7.166 | 8.965 | 11.148 | 14.771 | 18.205 | 25.51 | 33.555 | 36.01 | 119.634
13.8333 | 0.396 | 1.431 | 3.8 | 5.234 | 6.597 | 8.248 | 10.252 | 13.576 | 16.728 | 23.425 | 30.807 | 33.06 | 115.24
13.9167 | 0.366 | 1.323 | 3.52 | 4.842 | 6.098 | 7.619 | 9.466 | 12.529 | 15.435 | 21.597 | 28.397 | 30.473 | 110.959
14 | 0.339 | 1.228 | 3.273 | 4.497 | 5.66 | 7.067 | 8.776 | 11.611 | 14.3 | 20 | 26.293 | 28.214 | 106.806
14.0833 | 0.315 | 1.145 | 3.054 | 4.191 | 5.271 | 6.579 | 8.166 | 10.799 | 13.297 | 18.593 | 24.439 | 26.224 | 102.818
14.1667 | 0.295 | 1.072 | 2.859 | 3.92 | 4.927 | 6.146 | 7.626 | 10.081 | 12.411 | 17.351 | 22.803 | 24.467 | 98.929
14.25 | 0.276 | 1.006 | 2.686 | 3.679 | 4.621 | 5.762 | 7.147 | 9.445 | 11.624 | 16.252 | 21.355 | 22.913 | 94.997
14.3333 | 0.26 | 0.949 | 2.533 | 3.466 | 4.351 | 5.423 | 6.724 | 8.883 | 10.931 | 15.278 | 20.073 | 21.537 | 91.07
14.4167 | 0.245 | 0.898 | 2.396 | 3.276 | 4.11 | 5.121 | 6.347 | 8.382 | 10.313 | 14.408 | 18.928 | 20.307 | 87.188
14.5 | 0.233 | 0.853 | 2.274 | 3.106 | 3.896 | 4.851 | 6.011 | 7.937 | 9.764 | 13.636 | 17.911 | 19.217 | 83.414
14.5833 | 0.221 | 0.813 | 2.164 | 2.953 | 3.703 | 4.609 | 5.71 | 7.537 | 9.27 | 12.949 | 17.007 | 18.246 | 79.722
14.6667 | 0.211 | 0.777 | 2.064 | 2.815 | 3.528 | 4.391 | 5.438 | 7.176 | 8.825 | 12.337 | 16.202 | 17.382 | 76.142
14.75 | 0.202 | 0.743 | 1.973 | 2.689 | 3.368 | 4.19 | 5.189 | 6.845 | 8.417 | 11.786 | 15.477 | 16.604 | 72.647
14.8333 | 0.193 | 0.712 | 1.888 | 2.572 | 3.221 | 4.006 | 4.959 | 6.541 | 8.042 | 11.287 | 14.82 | 15.899 | 69.24
14.9167 | 0.185 | 0.683 | 1.81 | 2.464 | 3.084 | 3.834 | 4.746 | 6.258 | 7.693 | 10.826 | 14.214 | 15.248 | 65.922
15 | 0.177 | 0.655 | 1.737 | 2.363 | 2.957 | 3.676 | 4.548 | 5.996 | 7.371 | 10.399 | 13.652 | 14.645 | 62.746
15.0833 | 0.17 | 0.63 | 1.67 | 2.271 | 2.841 | 3.53 | 4.368 | 5.757 | 7.076 | 9.999 | 13.126 | 14.081 | 59.702
15.1667 | 0.163 | 0.608 | 1.611 | 2.19 | 2.739 | 3.403 | 4.209 | 5.548 | 6.819 | 9.627 | 12.637 | 13.556 | 56.834
15.25 | 0.158 | 0.589 | 1.559 | 2.118 | 2.649 | 3.29 | 4.07 | 5.363 | 6.591 | 9.283 | 12.184 | 13.071 | 54.147
15.3333 | 0.153 | 0.572 | 1.511 | 2.053 | 2.567 | 3.189 | 3.944 | 5.197 | 6.386 | 8.978 | 11.784 | 12.64 | 51.625
15.4167 | 0.148 | 0.556 | 1.469 | 1.995 | 2.494 | 3.097 | 3.83 | 5.046 | 6.201 | 8.707 | 11.427 | 12.258 | 49.2
15.5 | 0.144 | 0.542 | 1.429 | 1.941 | 2.425 | 3.012 | 3.725 | 4.907 | 6.03 | 8.461 | 11.105 | 11.912 | 46.91
15.5833 | 0.14 | 0.528 | 1.391 | 1.889 | 2.361 | 2.932 | 3.625 | 4.776 | 5.868 | 8.237 | 10.81 | 11.596 | 44.783
15.6667 | 0.137 | 0.516 | 1.356 | 1.84 | 2.3 | 2.856 | 3.531 | 4.651 | 5.715 | 8.03 | 10.538 | 11.304 | 42.791
15.75 | 0.133 | 0.504 | 1.322 | 1.794 | 2.242 | 2.784 | 3.441 | 4.533 | 5.57 | 7.839 | 10.287 | 11.034 | 40.903
15.8333 | 0.13 | 0.493 | 1.291 | 1.751 | 2.188 | 2.716 | 3.357 | 4.423 | 5.434 | 7.66 | 10.053 | 10.783 | 39.115
15.9167 | 0.127 | 0.482 | 1.261 | 1.71 | 2.136 | 2.652 | 3.278 | 4.318 | 5.305 | 7.49 | 9.829 | 10.543 | 37.354
16 | 0.124 | 0.472 | 1.233 | 1.672 | 2.088 | 2.592 | 3.204 | 4.22 | 5.185 | 7.328 | 9.616 | 10.315 | 35.667
16.0833 | 0.122 | 0.462 | 1.206 | 1.636 | 2.043 | 2.536 | 3.135 | 4.128 | 5.072 | 7.174 | 9.414 | 10.098 | 34.127
16.1667 | 0.119 | 0.453 | 1.181 | 1.602 | 2.001 | 2.483 | 3.069 | 4.042 | 4.965 | 7.028 | 9.222 | 9.892 | 32.693
16.25 | 0.117 | 0.444 | 1.158 | 1.57 | 1.96 | 2.433 | 3.007 | 3.96 | 4.864 | 6.888 | 9.038 | 9.694 | 31.284
16.3333 | 0.114 | 0.436 | 1.136 | 1.539 | 1.922 | 2.385 | 2.948 | 3.882 | 4.769 | 6.755 | 8.863 | 9.507 | 29.901
16.4167 | 0.112 | 0.428 | 1.114 | 1.51 | 1.886 | 2.34 | 2.892 | 3.808 | 4.677 | 6.628 | 8.696 | 9.328 | 28.526
16.5 | 0.11 | 0.42 | 1.094 | 1.483 | 1.851 | 2.297 | 2.838 | 3.738 | 4.591 | 6.507 | 8.537 | 9.158 | 27.191
16.5833 | 0.108 | 0.413 | 1.075 | 1.456 | 1.818 | 2.256 | 2.787 | 3.67 | 4.508 | 6.392 | 8.387 | 8.996 | 25.942
16.6667 | 0.106 | 0.406 | 1.056 | 1.431 | 1.786 | 2.216 | 2.738 | 3.605 | 4.429 | 6.283 | 8.243 | 8.842 | 24.776
16.75 | 0.105 | 0.4 | 1.038 | 1.407 | 1.756 | 2.178 | 2.691 | 3.543 | 4.352 | 6.177 | 8.104 | 8.692 | 23.643
16.8333 | 0.103 | 0.393 | 1.021 | 1.383 | 1.726 | 2.141 | 2.645 | 3.483 | 4.278 | 6.075 | 7.971 | 8.55 | 22.55
16.9167 | 0.101 | 0.387 | 1.004 | 1.36 | 1.697 | 2.105 | 2.601 | 3.424 | 4.205 | 5.978 | 7.843 | 8.413 | 21.493
17 | 0.099 | 0.381 | 0.988 | 1.338 | 1.669 | 2.07 | 2.558 | 3.367 | 4.136 | 5.886 | 7.722 | 8.283 | 20.486
17.0833 | 0.098 | 0.376 | 0.972 | 1.316 | 1.642 | 2.037 | 2.516 | 3.313 | 4.069 | 5.797 | 7.606 | 8.158 | 19.556
17.1667 | 0.096 | 0.37 | 0.957 | 1.295 | 1.616 | 2.005 | 2.477 | 3.26 | 4.004 | 5.711 | 7.492 | 8.036 | 18.715
17.25 | 0.095 | 0.365 | 0.942 | 1.276 | 1.592 | 1.974 | 2.438 | 3.21 | 3.942 | 5.627 | 7.382 | 7.918 | 17.952
17.3333 | 0.093 | 0.36 | 0.928 | 1.257 | 1.568 | 1.944 | 2.402 | 3.161 | 3.882 | 5.545 | 7.275 | 7.803 | 17.283
17.4167 | 0.092 | 0.355 | 0.915 | 1.238 | 1.544 | 1.915 | 2.365 | 3.113 | 3.824 | 5.466 | 7.17 | 7.691 | 16.682
17.5 | 0.09 | 0.35 | 0.901 | 1.219 | 1.521 | 1.886 | 2.33 | 3.066 | 3.766 | 5.388 | 7.069 | 7.582 | 16.128
17.5833 | 0.089 | 0.345 | 0.888 | 1.201 | 1.499 | 1.858 | 2.295 | 3.021 | 3.71 | 5.314 | 6.971 | 7.477 | 15.635
17.6667 | 0.088 | 0.341 | 0.875 | 1.184 | 1.477 | 1.831 | 2.262 | 2.977 | 3.655 | 5.242 | 6.877 | 7.376 | 15.183
17.75 | 0.086 | 0.336 | 0.863 | 1.167 | 1.455 | 1.805 | 2.229 | 2.933 | 3.602 | 5.171 | 6.783 | 7.276 | 14.726
17.8333 | 0.085 | 0.332 | 0.85 | 1.151 | 1.435 | 1.779 | 2.197 | 2.891 | 3.551 | 5.101 | 6.692 | 7.178 | 14.278
17.9167 | 0.084 | 0.328 | 0.839 | 1.135 | 1.415 | 1.755 | 2.167 | 2.852 | 3.502 | 5.035 | 6.605 | 7.085 | 13.867
18 | 0.083 | 0.324 | 0.828 | 1.12 | 1.397 | 1.732 | 2.139 | 2.815 | 3.457 | 4.973 | 6.524 | 6.997 | 13.471
18.0833 | 0.082 | 0.32 | 0.818 | 1.107 | 1.38 | 1.711 | 2.112 | 2.78 | 3.414 | 4.914 | 6.445 | 6.913 | 13.053
18.1667 | 0.081 | 0.316 | 0.809 | 1.094 | 1.364 | 1.69 | 2.087 | 2.747 | 3.373 | 4.857 | 6.37 | 6.833 | 12.625
18.25 | 0.08 | 0.312 | 0.8 | 1.081 | 1.348 | 1.672 | 2.064 | 2.716 | 3.335 | 4.801 | 6.298 | 6.755 | 12.183
18.3333 | 0.079 | 0.308 | 0.791 | 1.07 | 1.334 | 1.653 | 2.041 | 2.686 | 3.298 | 4.747 | 6.226 | 6.678 | 11.717
18.4167 | 0.079 | 0.305 | 0.783 | 1.058 | 1.319 | 1.635 | 2.019 | 2.656 | 3.262 | 4.693 | 6.155 | 6.602 | 11.255
18.5 | 0.078 | 0.301 | 0.774 | 1.047 | 1.305 | 1.617 | 1.997 | 2.627 | 3.226 | 4.64 | 6.086 | 6.528 | 10.8
18.5833 | 0.077 | 0.298 | 0.765 | 1.035 | 1.29 | 1.599 | 1.974 | 2.597 | 3.189 | 4.588 | 6.018 | 6.455 | 10.299
18.6667 | 0.076 | 0.295 | 0.757 | 1.023 | 1.275 | 1.58 | 1.951 | 2.566 | 3.151 | 4.538 | 5.952 | 6.384 | 9.79
18.75 | 0.075 | 0.291 | 0.748 | 1.011 | 1.26 | 1.561 | 1.928 | 2.536 | 3.114 | 4.491 | 5.89 | 6.317 | 9.335
18.8333 | 0.074 | 0.288 | 0.739 | 0.999 | 1.245 | 1.543 | 1.905 | 2.506 | 3.078 | 4.445 | 5.83 | 6.253 | 8.91
18.9167 | 0.073 | 0.285 | 0.73 | 0.987 | 1.23 | 1.525 | 1.882 | 2.476 | 3.04 | 4.4 | 5.77 | 6.189 | 8.468
19 | 0.072 | 0.282 | 0.722 | 0.975 | 1.215 | 1.506 | 1.859 | 2.446 | 3.003 | 4.354 | 5.711 | 6.125 | 8.02
19.0833 | 0.072 | 0.279 | 0.713 | 0.964 | 1.201 | 1.488 | 1.837 | 2.417 | 2.968 | 4.309 | 5.652 | 6.062 | 7.578
19.1667 | 0.071 | 0.276 | 0.706 | 0.953 | 1.188 | 1.472 | 1.817 | 2.39 | 2.935 | 4.266 | 5.595 | 6.001 | 7.155
19.25 | 0.07 | 0.274 | 0.698 | 0.943 | 1.176 | 1.457 | 1.798 | 2.366 | 2.905 | 4.223 | 5.538 | 5.94 | 6.777
19.3333 | 0.069 | 0.271 | 0.692 | 0.935 | 1.165 | 1.443 | 1.781 | 2.343 | 2.877 | 4.18 | 5.483 | 5.881 | 6.448
19.4167 | 0.069 | 0.269 | 0.685 | 0.926 | 1.153 | 1.429 | 1.764 | 2.321 | 2.849 | 4.138 | 5.427 | 5.821 | 6.138
19.5 | 0.068 | 0.266 | 0.679 | 0.917 | 1.143 | 1.416 | 1.747 | 2.298 | 2.822 | 4.097 | 5.373 | 5.763 | 5.862
19.5833 | 0.067 | 0.263 | 0.672 | 0.908 | 1.131 | 1.402 | 1.73 | 2.276 | 2.794 | 4.057 | 5.321 | 5.707 | 5.642
19.6667 | 0.066 | 0.261 | 0.666 | 0.899 | 1.12 | 1.388 | 1.713 | 2.253 | 2.766 | 4.019 | 5.271 | 5.654 | 5.468
19.75 | 0.066 | 0.259 | 0.659 | 0.89 | 1.109 | 1.374 | 1.696 | 2.231 | 2.739 | 3.983 | 5.223 | 5.602 | 5.329
19.8333 | 0.065 | 0.256 | 0.653 | 0.882 | 1.099 | 1.361 | 1.68 | 2.21 | 2.713 | 3.948 | 5.178 | 5.554 | 5.218
19.9167 | 0.065 | 0.254 | 0.647 | 0.874 | 1.088 | 1.348 | 1.664 | 2.189 | 2.687 | 3.916 | 5.135 | 5.508 | 5.126
20 | 0.064 | 0.252 | 0.641 | 0.865 | 1.078 | 1.335 | 1.648 | 2.168 | 2.661 | 3.884 | 5.094 | 5.464 | 5.048
20.0833 | 0.064 | 0.25 | 0.635 | 0.857 | 1.068 | 1.323 | 1.633 | 2.148 | 2.637 | 3.854 | 5.054 | 5.421 | 4.985
20.1667 | 0.063 | 0.248 | 0.63 | 0.85 | 1.059 | 1.312 | 1.619 | 2.129 | 2.613 | 3.823 | 5.014 | 5.377 | 4.934
20.25 | 0.062 | 0.246 | 0.624 | 0.843 | 1.049 | 1.3 | 1.604 | 2.11 | 2.59 | 3.791 | 4.972 | 5.332 | 4.891
20.3333 | 0.062 | 0.244 | 0.619 | 0.835 | 1.04 | 1.289 | 1.59 | 2.091 | 2.568 | 3.758 | 4.928 | 5.285 | 4.856
20.4167 | 0.061 | 0.242 | 0.614 | 0.828 | 1.032 | 1.278 | 1.577 | 2.074 | 2.546 | 3.723 | 4.882 | 5.236 | 4.808
20.5 | 0.061 | 0.24 | 0.609 | 0.822 | 1.023 | 1.267 | 1.564 | 2.057 | 2.525 | 3.687 | 4.835 | 5.186 | 4.724
20.5833 | 0.06 | 0.237 | 0.604 | 0.815 | 1.015 | 1.257 | 1.551 | 2.04 | 2.504 | 3.653 | 4.79 | 5.138 | 4.607
20.6667 | 0.06 | 0.235 | 0.599 | 0.808 | 1.007 | 1.247 | 1.539 | 2.024 | 2.484 | 3.621 | 4.749 | 5.093 | 4.455
20.75 | 0.059 | 0.233 | 0.594 | 0.802 | 0.998 | 1.236 | 1.526 | 2.006 | 2.463 | 3.592 | 4.71 | 5.051 | 4.262
20.8333 | 0.059 | 0.23 | 0.589 | 0.795 | 0.99 | 1.226 | 1.512 | 1.989 | 2.441 | 3.564 | 4.674 | 5.013 | 4.073
20.9167 | 0.058 | 0.228 | 0.584 | 0.788 | 0.981 | 1.215 | 1.499 | 1.971 | 2.42 | 3.539 | 4.641 | 4.977 | 3.939
21 | 0.058 | 0.227 | 0.579 | 0.781 | 0.973 | 1.204 | 1.486 | 1.954 | 2.399 | 3.515 | 4.61 | 4.944 | 3.874
21.0833 | 0.057 | 0.225 | 0.574 | 0.774 | 0.964 | 1.194 | 1.473 | 1.937 | 2.378 | 3.492 | 4.579 | 4.911 | 3.844
21.1667 | 0.057 | 0.224 | 0.569 | 0.767 | 0.956 | 1.183 | 1.46 | 1.92 | 2.357 | 3.468 | 4.548 | 4.877 | 3.819
21.25 | 0.056 | 0.223 | 0.564 | 0.761 | 0.948 | 1.174 | 1.448 | 1.904 | 2.337 | 3.443 | 4.515 | 4.843 | 3.772
21.3333 | 0.056 | 0.222 | 0.56 | 0.755 | 0.94 | 1.164 | 1.437 | 1.889 | 2.319 | 3.418 | 4.482 | 4.807 | 3.66
21.4167 | 0.055 | 0.22 | 0.556 | 0.75 | 0.933 | 1.156 | 1.426 | 1.875 | 2.301 | 3.392 | 4.447 | 4.77 | 3.473
21.5 | 0.055 | 0.219 | 0.552 | 0.744 | 0.927 | 1.148 | 1.416 | 1.862 | 2.285 | 3.365 | 4.412 | 4.732 | 3.211
21.5833 | 0.054 | 0.217 | 0.548 | 0.74 | 0.921 | 1.14 | 1.407 | 1.849 | 2.27 | 3.338 | 4.377 | 4.694 | 2.876
21.6667 | 0.054 | 0.215 | 0.545 | 0.735 | 0.915 | 1.133 | 1.397 | 1.837 | 2.255 | 3.312 | 4.343 | 4.658 | 2.506
21.75 | 0.054 | 0.213 | 0.541 | 0.73 | 0.908 | 1.125 | 1.388 | 1.824 | 2.239 | 3.289 | 4.313 | 4.626 | 2.129
21.8333 | 0.053 | 0.212 | 0.537 | 0.724 | 0.902 | 1.117 | 1.378 | 1.811 | 2.223 | 3.268 | 4.285 | 4.596 | 1.774
21.9167 | 0.053 | 0.21 | 0.533 | 0.719 | 0.895 | 1.108 | 1.367 | 1.797 | 2.206 | 3.247 | 4.258 | 4.566 | 1.453
22 | 0.052 | 0.208 | 0.529 | 0.713 | 0.888 | 1.099 | 1.356 | 1.782 | 2.188 | 3.226 | 4.23 | 4.537 | 1.175
22.0833 | 0.052 | 0.207 | 0.525 | 0.708 | 0.881 | 1.091 | 1.346 | 1.769 | 2.171 | 3.205 | 4.203 | 4.508 | 0.955
22.1667 | 0.052 | 0.205 | 0.521 | 0.703 | 0.875 | 1.083 | 1.336 | 1.757 | 2.156 | 3.185 | 4.176 | 4.479 | 0.781
22.25 | 0.051 | 0.204 | 0.518 | 0.698 | 0.869 | 1.075 | 1.327 | 1.744 | 2.141 | 3.164 | 4.149 | 4.45 | 0.639
22.3333 | 0.051 | 0.203 | 0.514 | 0.693 | 0.862 | 1.068 | 1.317 | 1.731 | 2.125 | 3.143 | 4.122 | 4.42 | 0.524
22.4167 | 0.051 | 0.201 | 0.511 | 0.688 | 0.857 | 1.06 | 1.308 | 1.72 | 2.111 | 3.123 | 4.095 | 4.391 | 0.428
22.5 | 0.05 | 0.2 | 0.507 | 0.684 | 0.851 | 1.053 | 1.299 | 1.708 | 2.096 | 3.103 | 4.069 | 4.364 | 0.349
22.5833 | 0.05 | 0.199 | 0.504 | 0.679 | 0.845 | 1.046 | 1.291 | 1.697 | 2.083 | 3.083 | 4.043 | 4.336 | 0.284
22.6667 | 0.05 | 0.198 | 0.501 | 0.675 | 0.84 | 1.04 | 1.283 | 1.686 | 2.07 | 3.065 | 4.019 | 4.31 | 0.232
22.75 | 0.049 | 0.197 | 0.498 | 0.671 | 0.835 | 1.033 | 1.275 | 1.676 | 2.057 | 3.049 | 3.997 | 4.287 | 0.188
22.8333 | 0.049 | 0.195 | 0.495 | 0.667 | 0.83 | 1.027 | 1.267 | 1.665 | 2.044 | 3.033 | 3.976 | 4.265 | 0.153
22.9167 | 0.049 | 0.194 | 0.492 | 0.663 | 0.825 | 1.021 | 1.26 | 1.656 | 2.032 | 3.016 | 3.954 | 4.241 | 0.124
23 | 0.049 | 0.193 | 0.49 | 0.66 | 0.821 | 1.016 | 1.253 | 1.647 | 2.022 | 2.998 | 3.93 | 4.215 | 0.101
23.0833 | 0.048 | 0.191 | 0.487 | 0.656 | 0.816 | 1.01 | 1.246 | 1.638 | 2.01 | 2.978 | 3.904 | 4.187 | 0.082
23.1667 | 0.048 | 0.19 | 0.484 | 0.652 | 0.811 | 1.004 | 1.238 | 1.627 | 1.997 | 2.957 | 3.877 | 4.158 | 0.066
23.25 | 0.048 | 0.189 | 0.48 | 0.647 | 0.805 | 0.997 | 1.23 | 1.616 | 1.984 | 2.938 | 3.852 | 4.131 | 0.053
23.3333 | 0.047 | 0.188 | 0.477 | 0.643 | 0.8 | 0.99 | 1.221 | 1.605 | 1.97 | 2.92 | 3.828 | 4.106 | 0.042
23.4167 | 0.047 | 0.187 | 0.474 | 0.638 | 0.794 | 0.983 | 1.212 | 1.593 | 1.955 | 2.901 | 3.803 | 4.079 | 0.033
23.5 | 0.047 | 0.186 | 0.47 | 0.634 | 0.788 | 0.976 | 1.203 | 1.581 | 1.941 | 2.881 | 3.778 | 4.052 | 0.027
23.5833 | 0.046 | 0.185 | 0.467 | 0.629 | 0.783 | 0.969 | 1.195 | 1.57 | 1.927 | 2.863 | 3.754 | 4.026 | 0.021
23.6667 | 0.046 | 0.184 | 0.464 | 0.625 | 0.777 | 0.962 | 1.187 | 1.56 | 1.914 | 2.846 | 3.731 | 4.001 | 0.017
23.75 | 0.046 | 0.183 | 0.461 | 0.621 | 0.772 | 0.956 | 1.179 | 1.549 | 1.901 | 2.829 | 3.709 | 3.978 | 0.014
23.8333 | 0.045 | 0.182 | 0.458 | 0.617 | 0.767 | 0.95 | 1.171 | 1.539 | 1.889 | 2.813 | 3.688 | 3.955 | 0.01
23.9167 | 0.045 | 0.181 | 0.455 | 0.613 | 0.762 | 0.944 | 1.164 | 1.529 | 1.877 | 2.796 | 3.666 | 3.932 | 0.007
24 | 0.045 | 0.18 | 0.452 | 0.609 | 0.758 | 0.938 | 1.157 | 1.52 | 1.866 | 2.779 | 3.644 | 3.908 | 0.005
24.0833 | 0.045 | 0.178 | 0.448 | 0.604 | 0.751 | 0.93 | 1.146 | 1.507 | 1.849 | 2.754 | 3.611 | 3.873 | 0.003
24.1667 | 0.044 | 0.175 | 0.441 | 0.594 | 0.738 | 0.914 | 1.127 | 1.481 | 1.817 | 2.708 | 3.55 | 3.807 | 0.001
24.25 | 0.043 | 0.17 | 0.428 | 0.576 | 0.717 | 0.887 | 1.094 | 1.438 | 1.765 | 2.629 | 3.447 | 3.697 | 0
24.3333 | 0.041 | 0.162 | 0.408 | 0.55 | 0.684 | 0.846 | 1.043 | 1.371 | 1.683 | 2.506 | 3.286 | 3.524 | 0
24.4167 | 0.038 | 0.15 | 0.379 | 0.511 | 0.635 | 0.786 | 0.969 | 1.274 | 1.564 | 2.327 | 3.051 | 3.272 | 0
24.5 | 0.034 | 0.136 | 0.343 | 0.462 | 0.575 | 0.712 | 0.878 | 1.153 | 1.416 | 2.106 | 2.761 | 2.961 | 0
24.5833 | 0.03 | 0.12 | 0.303 | 0.409 | 0.508 | 0.629 | 0.775 | 1.019 | 1.251 | 1.859 | 2.438 | 2.614 | 0
24.6667 | 0.026 | 0.104 | 0.262 | 0.353 | 0.44 | 0.544 | 0.671 | 0.882 | 1.082 | 1.608 | 2.108 | 2.261 | 0
24.75 | 0.022 | 0.088 | 0.222 | 0.299 | 0.372 | 0.46 | 0.568 | 0.746 | 0.915 | 1.36 | 1.783 | 1.912 | 0
24.8333 | 0.018 | 0.073 | 0.185 | 0.249 | 0.31 | 0.383 | 0.473 | 0.621 | 0.762 | 1.132 | 1.484 | 1.591 | 0
24.9167 | 0.015 | 0.06 | 0.151 | 0.204 | 0.254 | 0.314 | 0.387 | 0.509 | 0.624 | 0.927 | 1.215 | 1.303 | 0
25 | 0.012 | 0.049 | 0.123 | 0.165 | 0.205 | 0.254 | 0.313 | 0.412 | 0.505 | 0.75 | 0.984 | 1.055 | 0
25.0833 | 0.01 | 0.039 | 0.1 | 0.134 | 0.167 | 0.207 | 0.255 | 0.335 | 0.411 | 0.61 | 0.799 | 0.857 | 0
25.1667 | 0.008 | 0.032 | 0.082 | 0.11 | 0.137 | 0.169 | 0.208 | 0.274 | 0.336 | 0.499 | 0.654 | 0.701 | 0
25.25 | 0.007 | 0.026 | 0.067 | 0.09 | 0.112 | 0.138 | 0.17 | 0.224 | 0.275 | 0.408 | 0.535 | 0.574 | 0
25.3333 | 0.005 | 0.022 | 0.055 | 0.074 | 0.091 | 0.113 | 0.14 | 0.183 | 0.225 | 0.334 | 0.438 | 0.47 | 0
25.4167 | 0.004 | 0.018 | 0.045 | 0.06 | 0.075 | 0.093 | 0.114 | 0.15 | 0.184 | 0.273 | 0.358 | 0.384 | 0
25.5 | 0.004 | 0.014 | 0.036 | 0.049 | 0.061 | 0.075 | 0.093 | 0.122 | 0.15 | 0.222 | 0.292 | 0.313 | 0
25.5833 | 0.003 | 0.012 | 0.03 | 0.04 | 0.05 | 0.061 | 0.076 | 0.1 | 0.122 | 0.181 | 0.238 | 0.255 | 0
25.6667 | 0.002 | 0.01 | 0.024 | 0.033 | 0.041 | 0.05 | 0.062 | 0.081 | 0.1 | 0.148 | 0.194 | 0.208 | 0
25.75 | 0.002 | 0.008 | 0.02 | 0.026 | 0.033 | 0.041 | 0.05 | 0.066 | 0.081 | 0.12 | 0.158 | 0.169 | 0
25.8333 | 0.002 | 0.006 | 0.016 | 0.022 | 0.027 | 0.033 | 0.041 | 0.054 | 0.066 | 0.098 | 0.128 | 0.137 | 0
25.9167 | 0.001 | 0.005 | 0.013 | 0.017 | 0.022 | 0.027 | 0.033 | 0.044 | 0.053 | 0.079 | 0.104 | 0.112 | 0
26 | 0.001 | 0.004 | 0.011 | 0.014 | 0.018 | 0.022 | 0.027 | 0.035 | 0.043 | 0.064 | 0.085 | 0.091 | 0
26.0833 | 0.001 | 0.003 | 0.009 | 0.012 | 0.014 | 0.018 | 0.022 | 0.029 | 0.035 | 0.052 | 0.069 | 0.074 | 0
26.1667 | 0.001 | 0.003 | 0.007 | 0.009 | 0.012 | 0.014 | 0.018 | 0.023 | 0.028 | 0.042 | 0.055 | 0.059 | 0
26.25 | 0.001 | 0.002 | 0.006 | 0.007 | 0.009 | 0.012 | 0.014 | 0.019 | 0.023 | 0.034 | 0.045 | 0.048 | 0
26.3333 | 0 | 0.002 | 0.004 | 0.006 | 0.007 | 0.009 | 0.011 | 0.015 | 0.018 | 0.027 | 0.036 | 0.038 | 0
26.4167 | 0 | 0.001 | 0.004 | 0.005 | 0.006 | 0.007 | 0.009 | 0.012 | 0.015 | 0.022 | 0.028 | 0.03 | 0
26.5 | 0 | 0.001 | 0.003 | 0.004 | 0.005 | 0.006 | 0.007 | 0.009 | 0.012 | 0.017 | 0.022 | 0.024 | 0
26.5833 | 0 | 0.001 | 0.002 | 0.003 | 0.004 | 0.005 | 0.006 | 0.007 | 0.009 | 0.013 | 0.018 | 0.019 | 0
26.6667 | 0 | 0.001 | 0.002 | 0.002 | 0.003 | 0.004 | 0.004 | 0.006 | 0.007 | 0.01 | 0.014 | 0.015 | 0
26.75 | 0 | 0.001 | 0.001 | 0.002 | 0.002 | 0.003 | 0.003 | 0.004 | 0.005 | 0.008 | 0.01 | 0.011 | 0
26.8333 | 0 | 0 | 0.001 | 0.001 | 0.002 | 0.002 | 0.002 | 0.003 | 0.004 | 0.006 | 0.008 | 0.008 | 0
26.9167 | 0 | 0 | 0.001 | 0.001 | 0.001 | 0.001 | 0.002 | 0.002 | 0.003 | 0.004 | 0.005 | 0.006 | 0
27 | 0 | 0 | 0 | 0.001 | 0.001 | 0.001 | 0.001 | 0.001 | 0.002 | 0.003 | 0.003 | 0.004 | 0
27.0833 | 0 | 0 | 0 | 0 | 0 | 0.001 | 0.001 | 0.001 | 0.001 | 0.002 | 0.002 | 0.002 | 0
27.1667 | 0 | 0 | 0 | 0 | 0 | 0 | 0 | 0 | 0 | 0.001 | 0.001 | 0.001 | 0
27.25 | 0 | 0 | 0 | 0 | 0 | 0 | 0 | 0 | 0 | 0 | 0 | 0 | 0
27.3333 | 0 | 0 | 0 | 0 | 0 | 0 | 0 | 0 | 0 | 0 | 0 | 0 | 0
27.4167 | 0 | 0 | 0 | 0 | 0 | 0 | 0 | 0 | 0 | 0 | 0 | 0 | 0
27.5 | 0 | 0 | 0 | 0 | 0 | 0 | 0 | 0 | 0 | 0 | 0 | 0 | 0
27.5833 | 0 | 0 | 0 | 0 | 0 | 0 | 0 | 0 | 0 | 0 | 0 | 0 | 0
27.6667 | 0 | 0 | 0 | 0 | 0 | 0 | 0 | 0 | 0 | 0 | 0 | 0 | 0
27.75 | 0 | 0 | 0 | 0 | 0 | 0 | 0 | 0 | 0 | 0 | 0 | 0 | 0
27.8333 | 0 | 0 | 0 | 0 | 0 | 0 | 0 | 0 | 0 | 0 | 0 | 0 | 0
27.9167 | 0 | 0 | 0 | 0 | 0 | 0 | 0 | 0 | 0 | 0 | 0 | 0 | 0
28 | 0 | 0 | 0 | 0 | 0 | 0 | 0 | 0 | 0 | 0 | 0 | 0 | 0
28.0833 | 0 | 0 | 0 | 0 | 0 | 0 | 0 | 0 | 0 | 0 | 0 | 0 | 0
28.1667 | 0 | 0 | 0 | 0 | 0 | 0 | 0 | 0 | 0 | 0 | 0 | 0 | 0
28.25 | 0 | 0 | 0 | 0 | 0 | 0 | 0 | 0 | 0 | 0 | 0 | 0 | 0
28.3333 | 0 | 0 | 0 | 0 | 0 | 0 | 0 | 0 | 0 | 0 | 0 | 0 | 0
28.4167 | 0 | 0 | 0 | 0 | 0 | 0 | 0 | 0 | 0 | 0 | 0 | 0 | 0
28.5 | 0 | 0 | 0 | 0 | 0 | 0 | 0 | 0 | 0 | 0 | 0 | 0 | 0
28.5833 | 0 | 0 | 0 | 0 | 0 | 0 | 0 | 0 | 0 | 0 | 0 | 0 | 0
28.6667 | 0 | 0 | 0 | 0 | 0 | 0 | 0 | 0 | 0 | 0 | 0 | 0 | 0
28.75 | 0 | 0 | 0 | 0 | 0 | 0 | 0 | 0 | 0 | 0 | 0 | 0 | 0
28.8333 | 0 | 0 | 0 | 0 | 0 | 0 | 0 | 0 | 0 | 0 | 0 | 0 | 0
28.9167 | 0 | 0 | 0 | 0 | 0 | 0 | 0 | 0 | 0 | 0 | 0 | 0 | 0
29 | 0 | 0 | 0 | 0 | 0 | 0 | 0 | 0 | 0 | 0 | 0 | 0 | 0
29.0833 | 0 | 0 | 0 | 0 | 0 | 0 | 0 | 0 | 0 | 0 | 0 | 0 | 0
29.1667 | 0 | 0 | 0 | 0 | 0 | 0 | 0 | 0 | 0 | 0 | 0 | 0 | 0
29.25 | 0 | 0 | 0 | 0 | 0 | 0 | 0 | 0 | 0 | 0 | 0 | 0 | 0
29.3333 | 0 | 0 | 0 | 0 | 0 | 0 | 0 | 0 | 0 | 0 | 0 | 0 | 0
29.4167 | 0 | 0 | 0 | 0 | 0 | 0 | 0 | 0 | 0 | 0 | 0 | 0 | 0
29.5 | 0 | 0 | 0 | 0 | 0 | 0 | 0 | 0 | 0 | 0 | 0 | 0 | 0
29.5833 | 0 | 0 | 0 | 0 | 0 | 0 | 0 | 0 | 0 | 0 | 0 | 0 | 0
29.6667 | 0 | 0 | 0 | 0 | 0 | 0 | 0 | 0 | 0 | 0 | 0 | 0 | 0
29.75 | 0 | 0 | 0 | 0 | 0 | 0 | 0 | 0 | 0 | 0 | 0 | 0 | 0
29.8333 | 0 | 0 | 0 | 0 | 0 | 0 | 0 | 0 | 0 | 0 | 0 | 0 | 0
29.9167 | 0 | 0 | 0 | 0 | 0 | 0 | 0 | 0 | 0 | 0 | 0 | 0 | 0
30 | 0 | 0 | 0 | 0 | 0 | 0 | 0 | 0 | 0 | 0 | 0 | 0 | 0
30.0833 | 0 | 0 | 0 | 0 | 0 | 0 | 0 | 0 | 0 | 0 | 0 | 0 | 0
30.1667 | 0 | 0 | 0 | 0 | 0 | 0 | 0 | 0 | 0 | 0 | 0 | 0 | 0
30.25 | 0 | 0 | 0 | 0 | 0 | 0 | 0 | 0 | 0 | 0 | 0 | 0 | 0
30.3333 | 0 | 0 | 0 | 0 | 0 | 0 | 0 | 0 | 0 | 0 | 0 | 0 | 0
30.4167 | 0 | 0 | 0 | 0 | 0 | 0 | 0 | 0 | 0 | 0 | 0 | 0 | 0
30.5 | 0 | 0 | 0 | 0 | 0 | 0 | 0 | 0 | 0 | 0 | 0 | 0 | 0
30.5833 | 0 | 0 | 0 | 0 | 0 | 0 | 0 | 0 | 0 | 0 | 0 | 0 | 0
30.6667 | 0 | 0 | 0 | 0 | 0 | 0 | 0 | 0 | 0 | 0 | 0 | 0 | 0
30.75 | 0 | 0 | 0 | 0 | 0 | 0 | 0 | 0 | 0 | 0 | 0 | 0 | 0
30.8333 | 0 | 0 | 0 | 0 | 0 | 0 | 0 | 0 | 0 | 0 | 0 | 0 | 0
30.9167 | 0 | 0 | 0 | 0 | 0 | 0 | 0 | 0 | 0 | 0 | 0 | 0 | 0
31 | 0 | 0 | 0 | 0 | 0 | 0 | 0 | 0 | 0 | 0 | 0 | 0 | 0
31.0833 | 0 | 0 | 0 | 0 | 0 | 0 | 0 | 0 | 0 | 0 | 0 | 0 | 0
31.1667 | 0 | 0 | 0 | 0 | 0 | 0 | 0 | 0 | 0 | 0 | 0 | 0 | 0
31.25 | 0 | 0 | 0 | 0 | 0 | 0 | 0 | 0 | 0 | 0 | 0 | 0 | 0
31.3333 | 0 | 0 | 0 | 0 | 0 | 0 | 0 | 0 | 0 | 0 | 0 | 0 | 0
31.4167 | 0 | 0 | 0 | 0 | 0 | 0 | 0 | 0 | 0 | 0 | 0 | 0 | 0
31.5 | 0 | 0 | 0 | 0 | 0 | 0 | 0 | 0 | 0 | 0 | 0 | 0 | 0
31.5833 | 0 | 0 | 0 | 0 | 0 | 0 | 0 | 0 | 0 | 0 | 0 | 0 | 0
31.6667 | 0 | 0 | 0 | 0 | 0 | 0 | 0 | 0 | 0 | 0 | 0 | 0 | 0
31.75 | 0 | 0 | 0 | 0 | 0 | 0 | 0 | 0 | 0 | 0 | 0 | 0 | 0
31.8333 | 0 | 0 | 0 | 0 | 0 | 0 | 0 | 0 | 0 | 0 | 0 | 0 | 0
31.9167 | 0 | 0 | 0 | 0 | 0 | 0 | 0 | 0 | 0 | 0 | 0 | 0 | 0
32 | 0 | 0 | 0 | 0 | 0 | 0 | 0 | 0 | 0 | 0 | 0 | 0 | 0
32.0833 | 0 | 0 | 0 | 0 | 0 | 0 | 0 | 0 | 0 | 0 | 0 | 0 | 0
32.1667 | 0 | 0 | 0 | 0 | 0 | 0 | 0 | 0 | 0 | 0 | 0 | 0 | 0
32.25 | 0 | 0 | 0 | 0 | 0 | 0 | 0 | 0 | 0 | 0 | 0 | 0 | 0
32.3333 | 0 | 0 | 0 | 0 | 0 | 0 | 0 | 0 | 0 | 0 | 0 | 0 | 0
32.4167 | 0 | 0 | 0 | 0 | 0 | 0 | 0 | 0 | 0 | 0 | 0 | 0 | 0
32.5 | 0 | 0 | 0 | 0 | 0 | 0 | 0 | 0 | 0 | 0 | 0 | 0 | 0
32.5833 | 0 | 0 | 0 | 0 | 0 | 0 | 0 | 0 | 0 | 0 | 0 | 0 | 0
32.6667 | 0 | 0 | 0 | 0 | 0 | 0 | 0 | 0 | 0 | 0 | 0 | 0 | 0
32.75 | 0 | 0 | 0 | 0 | 0 | 0 | 0 | 0 | 0 | 0 | 0 | 0 | 0
32.8333 | 0 | 0 | 0 | 0 | 0 | 0 | 0 | 0 | 0 | 0 | 0 | 0 | 0
32.9167 | 0 | 0 | 0 | 0 | 0 | 0 | 0 | 0 | 0 | 0 | 0 | 0 | 0
33 | 0 | 0 | 0 | 0 | 0 | 0 | 0 | 0 | 0 | 0 | 0 | 0 | 0
33.0833 | 0 | 0 | 0 | 0 | 0 | 0 | 0 | 0 | 0 | 0 | 0 | 0 | 0
33.1667 | 0 | 0 | 0 | 0 | 0 | 0 | 0 | 0 | 0 | 0 | 0 | 0 | 0
33.25 | 0 | 0 | 0 | 0 | 0 | 0 | 0 | 0 | 0 | 0 | 0 | 0 | 0
33.3333 | 0 | 0 | 0 | 0 | 0 | 0 | 0 | 0 | 0 | 0 | 0 | 0 | 0
33.4167 | 0 | 0 | 0 | 0 | 0 | 0 | 0 | 0 | 0 | 0 | 0 | 0 | 0
33.5 | 0 | 0 | 0 | 0 | 0 | 0 | 0 | 0 | 0 | 0 | 0 | 0 | 0
33.5833 | 0 | 0 | 0 | 0 | 0 | 0 | 0 | 0 | 0 | 0 | 0 | 0 | 0
33.6667 | 0 | 0 | 0 | 0 | 0 | 0 | 0 | 0 | 0 | 0 | 0 | 0 | 0
33.75 | 0 | 0 | 0 | 0 | 0 | 0 | 0 | 0 | 0 | 0 | 0 | 0 | 0
33.8333 | 0 | 0 | 0 | 0 | 0 | 0 | 0 | 0 | 0 | 0 | 0 | 0 | 0
33.9167 | 0 | 0 | 0 | 0 | 0 | 0 | 0 | 0 | 0 | 0 | 0 | 0 | 0
34 | 0 | 0 | 0 | 0 | 0 | 0 | 0 | 0 | 0 | 0 | 0 | 0 | 0
34.0833 | 0 | 0 | 0 | 0 | 0 | 0 | 0 | 0 | 0 | 0 | 0 | 0 | 0
34.1667 | 0 | 0 | 0 | 0 | 0 | 0 | 0 | 0 | 0 | 0 | 0 | 0 | 0
34.25 | 0 | 0 | 0 | 0 | 0 | 0 | 0 | 0 | 0 | 0 | 0 | 0 | 0
34.3333 | 0 | 0 | 0 | 0 | 0 | 0 | 0 | 0 | 0 | 0 | 0 | 0 | 0
34.4167 | 0 | 0 | 0 | 0 | 0 | 0 | 0 | 0 | 0 | 0 | 0 | 0 | 0
34.5 | 0 | 0 | 0 | 0 | 0 | 0 | 0 | 0 | 0 | 0 | 0 | 0 | 0
34.5833 | 0 | 0 | 0 | 0 | 0 | 0 | 0 | 0 | 0 | 0 | 0 | 0 | 0
34.6667 | 0 | 0 | 0 | 0 | 0 | 0 | 0 | 0 | 0 | 0 | 0 | 0 | 0
34.75 | 0 | 0 | 0 | 0 | 0 | 0 | 0 | 0 | 0 | 0 | 0 | 0 | 0
34.8333 | 0 | 0 | 0 | 0 | 0 | 0 | 0 | 0 | 0 | 0 | 0 | 0 | 0
34.9167 | 0 | 0 | 0 | 0 | 0 | 0 | 0 | 0 | 0 | 0 | 0 | 0 | 0
35 | 0 | 0 | 0 | 0 | 0 | 0 | 0 | 0 | 0 | 0 | 0 | 0 | 0
35.0833 | 0 | 0 | 0 | 0 | 0 | 0 | 0 | 0 | 0 | 0 | 0 | 0 | 0
35.1667 | 0 | 0 | 0 | 0 | 0 | 0 | 0 | 0 | 0 | 0 | 0 | 0 | 0
35.25 | 0 | 0 | 0 | 0 | 0 | 0 | 0 | 0 | 0 | 0 | 0 | 0 | 0
35.3333 | 0 | 0 | 0 | 0 | 0 | 0 | 0 | 0 | 0 | 0 | 0 | 0 | 0
35.4167 | 0 | 0 | 0 | 0 | 0 | 0 | 0 | 0 | 0 | 0 | 0 | 0 | 0
35.5 | 0 | 0 | 0 | 0 | 0 | 0 | 0 | 0 | 0 | 0 | 0 | 0 | 0
35.5833 | 0 | 0 | 0 | 0 | 0 | 0 | 0 | 0 | 0 | 0 | 0 | 0 | 0
35.6667 | 0 | 0 | 0 | 0 | 0 | 0 | 0 | 0 | 0 | 0 | 0 | 0 | 0
35.75 | 0 | 0 | 0 | 0 | 0 | 0 | 0 | 0 | 0 | 0 | 0 | 0 | 0
35.8333 | 0 | 0 | 0 | 0 | 0 | 0 | 0 | 0 | 0 | 0 | 0 | 0 | 0
35.9167 | 0 | 0 | 0 | 0 | 0 | 0 | 0 | 0 | 0 | 0 | 0 | 0 | 0
36 | 0 | 0 | 0 | 0 | 0 | 0 | 0 | 0 | 0 | 0 | 0 | 0 | 0
36.0833 | 0 | 0 | 0 | 0 | 0 | 0 | 0 | 0 | 0 | 0 | 0 | 0 | 0
36.1667 | 0 | 0 | 0 | 0 | 0 | 0 | 0 | 0 | 0 | 0 | 0 | 0 | 0
36.25 | 0 | 0 | 0 | 0 | 0 | 0 | 0 | 0 | 0 | 0 | 0 | 0 | 0
36.3333 | 0 | 0 | 0 | 0 | 0 | 0 | 0 | 0 | 0 | 0 | 0 | 0 | 0
36.4167 | 0 | 0 | 0 | 0 | 0 | 0 | 0 | 0 | 0 | 0 | 0 | 0 | 0
36.5 | 0 | 0 | 0 | 0 | 0 | 0 | 0 | 0 | 0 | 0 | 0 | 0 | 0
36.5833 | 0 | 0 | 0 | 0 | 0 | 0 | 0 | 0 | 0 | 0 | 0 | 0 | 0
36.6667 | 0 | 0 | 0 | 0 | 0 | 0 | 0 | 0 | 0 | 0 | 0 | 0 | 0
36.75 | 0 | 0 | 0 | 0 | 0 | 0 | 0 | 0 | 0 | 0 | 0 | 0 | 0
36.8333 | 0 | 0 | 0 | 0 | 0 | 0 | 0 | 0 | 0 | 0 | 0 | 0 | 0
36.9167 | 0 | 0 | 0 | 0 | 0 | 0 | 0 | 0 | 0 | 0 | 0 | 0 | 0
37 | 0 | 0 | 0 | 0 | 0 | 0 | 0 | 0 | 0 | 0 | 0 | 0 | 0
37.0833 | 0 | 0 | 0 | 0 | 0 | 0 | 0 | 0 | 0 | 0 | 0 | 0 | 0
37.1667 | 0 | 0 | 0 | 0 | 0 | 0 | 0 | 0 | 0 | 0 | 0 | 0 | 0
37.25 | 0 | 0 | 0 | 0 | 0 | 0 | 0 | 0 | 0 | 0 | 0 | 0 | 0
37.3333 | 0 | 0 | 0 | 0 | 0 | 0 | 0 | 0 | 0 | 0 | 0 | 0 | 0
37.4167 | 0 | 0 | 0 | 0 | 0 | 0 | 0 | 0 | 0 | 0 | 0 | 0 | 0
37.5 | 0 | 0 | 0 | 0 | 0 | 0 | 0 | 0 | 0 | 0 | 0 | 0 | 0
37.5833 | 0 | 0 | 0 | 0 | 0 | 0 | 0 | 0 | 0 | 0 | 0 | 0 | 0
37.6667 | 0 | 0 | 0 | 0 | 0 | 0 | 0 | 0 | 0 | 0 | 0 | 0 | 0
37.75 | 0 | 0 | 0 | 0 | 0 | 0 | 0 | 0 | 0 | 0 | 0 | 0 | 0
37.8333 | 0 | 0 | 0 | 0 | 0 | 0 | 0 | 0 | 0 | 0 | 0 | 0 | 0
37.9167 | 0 | 0 | 0 | 0 | 0 | 0 | 0 | 0 | 0 | 0 | 0 | 0 | 0
38 | 0 | 0 | 0 | 0 | 0 | 0 | 0 | 0 | 0 | 0 | 0 | 0 | 0
38.0833 | 0 | 0 | 0 | 0 | 0 | 0 | 0 | 0 | 0 | 0 | 0 | 0 | 0
38.1667 | 0 | 0 | 0 | 0 | 0 | 0 | 0 | 0 | 0 | 0 | 0 | 0 | 0
38.25 | 0 | 0 | 0 | 0 | 0 | 0 | 0 | 0 | 0 | 0 | 0 | 0 | 0
38.3333 | 0 | 0 | 0 | 0 | 0 | 0 | 0 | 0 | 0 | 0 | 0 | 0 | 0
38.4167 | 0 | 0 | 0 | 0 | 0 | 0 | 0 | 0 | 0 | 0 | 0 | 0 | 0
38.5 | 0 | 0 | 0 | 0 | 0 | 0 | 0 | 0 | 0 | 0 | 0 | 0 | 0
38.5833 | 0 | 0 | 0 | 0 | 0 | 0 | 0 | 0 | 0 | 0 | 0 | 0 | 0
38.6667 | 0 | 0 | 0 | 0 | 0 | 0 | 0 | 0 | 0 | 0 | 0 | 0 | 0
38.75 | 0 | 0 | 0 | 0 | 0 | 0 | 0 | 0 | 0 | 0 | 0 | 0 | 0
38.8333 | 0 | 0 | 0 | 0 | 0 | 0 | 0 | 0 | 0 | 0 | 0 | 0 | 0
38.9167 | 0 | 0 | 0 | 0 | 0 | 0 | 0 | 0 | 0 | 0 | 0 | 0 | 0
39 | 0 | 0 | 0 | 0 | 0 | 0 | 0 | 0 | 0 | 0 | 0 | 0 | 0
39.0833 | 0 | 0 | 0 | 0 | 0 | 0 | 0 | 0 | 0 | 0 | 0 | 0 | 0
39.1667 | 0 | 0 | 0 | 0 | 0 | 0 | 0 | 0 | 0 | 0 | 0 | 0 | 0
39.25 | 0 | 0 | 0 | 0 | 0 | 0 | 0 | 0 | 0 | 0 | 0 | 0 | 0
39.3333 | 0 | 0 | 0 | 0 | 0 | 0 | 0 | 0 | 0 | 0 | 0 | 0 | 0
39.4167 | 0 | 0 | 0 | 0 | 0 | 0 | 0 | 0 | 0 | 0 | 0 | 0 | 0
39.5 | 0 | 0 | 0 | 0 | 0 | 0 | 0 | 0 | 0 | 0 | 0 | 0 | 0
39.5833 | 0 | 0 | 0 | 0 | 0 | 0 | 0 | 0 | 0 | 0 | 0 | 0 | 0
39.6667 | 0 | 0 | 0 | 0 | 0 | 0 | 0 | 0 | 0 | 0 | 0 | 0 | 0
39.75 | 0 | 0 | 0 | 0 | 0 | 0 | 0 | 0 | 0 | 0 | 0 | 0 | 0
39.8333 | 0 | 0 | 0 | 0 | 0 | 0 | 0 | 0 | 0 | 0 | 0 | 0 | 0
39.9167 | 0 | 0 | 0 | 0 | 0 | 0 | 0 | 0 | 0 | 0 | 0 | 0 | 0
40 | 0 | 0 | 0 | 0 | 0 | 0 | 0 | 0 | 0 | 0 | 0 | 0 | 0
40.0833 | 0 | 0 | 0 | 0 | 0 | 0 | 0 | 0 | 0 | 0 | 0 | 0 | 0
40.1667 | 0 | 0 | 0 | 0 | 0 | 0 | 0 | 0 | 0 | 0 | 0 | 0 | 0
40.25 | 0 | 0 | 0 | 0 | 0 | 0 | 0 | 0 | 0 | 0 | 0 | 0 | 0
40.3333 | 0 | 0 | 0 | 0 | 0 | 0 | 0 | 0 | 0 | 0 | 0 | 0 | 0
40.4167 | 0 | 0 | 0 | 0 | 0 | 0 | 0 | 0 | 0 | 0 | 0 | 0 | 0
40.5 | 0 | 0 | 0 | 0 | 0 | 0 | 0 | 0 | 0 | 0 | 0 | 0 | 0
40.5833 | 0 | 0 | 0 | 0 | 0 | 0 | 0 | 0 | 0 | 0 | 0 | 0 | 0
40.6667 | 0 | 0 | 0 | 0 | 0 | 0 | 0 | 0 | 0 | 0 | 0 | 0 | 0
40.75 | 0 | 0 | 0 | 0 | 0 | 0 | 0 | 0 | 0 | 0 | 0 | 0 | 0
40.8333 | 0 | 0 | 0 | 0 | 0 | 0 | 0 | 0 | 0 | 0 | 0 | 0 | 0
40.9167 | 0 | 0 | 0 | 0 | 0 | 0 | 0 | 0 | 0 | 0 | 0 | 0 | 0
41 | 0 | 0 | 0 | 0 | 0 | 0 | 0 | 0 | 0 | 0 | 0 | 0 | 0
41.0833 | 0 | 0 | 0 | 0 | 0 | 0 | 0 | 0 | 0 | 0 | 0 | 0 | 0
41.1667 | 0 | 0 | 0 | 0 | 0 | 0 | 0 | 0 | 0 | 0 | 0 | 0 | 0
41.25 | 0 | 0 | 0 | 0 | 0 | 0 | 0 | 0 | 0 | 0 | 0 | 0 | 0
41.3333 | 0 | 0 | 0 | 0 | 0 | 0 | 0 | 0 | 0 | 0 | 0 | 0 | 0
41.4167 | 0 | 0 | 0 | 0 | 0 | 0 | 0 | 0 | 0 | 0 | 0 | 0 | 0
41.5 | 0 | 0 | 0 | 0 | 0 | 0 | 0 | 0 | 0 | 0 | 0 | 0 | 0
41.5833 | 0 | 0 | 0 | 0 | 0 | 0 | 0 | 0 | 0 | 0 | 0 | 0 | 0
41.6667 | 0 | 0 | 0 | 0 | 0 | 0 | 0 | 0 | 0 | 0 | 0 | 0 | 0
41.75 | 0 | 0 | 0 | 0 | 0 | 0 | 0 | 0 | 0 | 0 | 0 | 0 | 0
41.8333 | 0 | 0 | 0 | 0 | 0 | 0 | 0 | 0 | 0 | 0 | 0 | 0 | 0
41.9167 | 0 | 0 | 0 | 0 | 0 | 0 | 0 | 0 | 0 | 0 | 0 | 0 | 0
42 | 0 | 0 | 0 | 0 | 0 | 0 | 0 | 0 | 0 | 0 | 0 | 0 | 0
42.0833 | 0 | 0 | 0 | 0 | 0 | 0 | 0 | 0 | 0 | 0 | 0 | 0 | 0
42.1667 | 0 | 0 | 0 | 0 | 0 | 0 | 0 | 0 | 0 | 0 | 0 | 0 | 0
42.25 | 0 | 0 | 0 | 0 | 0 | 0 | 0 | 0 | 0 | 0 | 0 | 0 | 0
42.3333 | 0 | 0 | 0 | 0 | 0 | 0 | 0 | 0 | 0 | 0 | 0 | 0 | 0
42.4167 | 0 | 0 | 0 | 0 | 0 | 0 | 0 | 0 | 0 | 0 | 0 | 0 | 0
42.5 | 0 | 0 | 0 | 0 | 0 | 0 | 0 | 0 | 0 | 0 | 0 | 0 | 0
42.5833 | 0 | 0 | 0 | 0 | 0 | 0 | 0 | 0 | 0 | 0 | 0 | 0 | 0
42.6667 | 0 | 0 | 0 | 0 | 0 | 0 | 0 | 0 | 0 | 0 | 0 | 0 | 0
42.75 | 0 | 0 | 0 | 0 | 0 | 0 | 0 | 0 | 0 | 0 | 0 | 0 | 0
42.8333 | 0 | 0 | 0 | 0 | 0 | 0 | 0 | 0 | 0 | 0 | 0 | 0 | 0
42.9167 | 0 | 0 | 0 | 0 | 0 | 0 | 0 | 0 | 0 | 0 | 0 | 0 | 0
43 | 0 | 0 | 0 | 0 | 0 | 0 | 0 | 0 | 0 | 0 | 0 | 0 | 0
43.0833 | 0 | 0 | 0 | 0 | 0 | 0 | 0 | 0 | 0 | 0 | 0 | 0 | 0
43.1667 | 0 | 0 | 0 | 0 | 0 | 0 | 0 | 0 | 0 | 0 | 0 | 0 | 0
43.25 | 0 | 0 | 0 | 0 | 0 | 0 | 0 | 0 | 0 | 0 | 0 | 0 | 0
43.3333 | 0 | 0 | 0 | 0 | 0 | 0 | 0 | 0 | 0 | 0 | 0 | 0 | 0
43.4167 | 0 | 0 | 0 | 0 | 0 | 0 | 0 | 0 | 0 | 0 | 0 | 0 | 0
43.5 | 0 | 0 | 0 | 0 | 0 | 0 | 0 | 0 | 0 | 0 | 0 | 0 | 0
43.5833 | 0 | 0 | 0 | 0 | 0 | 0 | 0 | 0 | 0 | 0 | 0 | 0 | 0
43.6667 | 0 | 0 | 0 | 0 | 0 | 0 | 0 | 0 | 0 | 0 | 0 | 0 | 0
43.75 | 0 | 0 | 0 | 0 | 0 | 0 | 0 | 0 | 0 | 0 | 0 | 0 | 0
43.8333 | 0 | 0 | 0 | 0 | 0 | 0 | 0 | 0 | 0 | 0 | 0 | 0 | 0
43.9167 | 0 | 0 | 0 | 0 | 0 | 0 | 0 | 0 | 0 | 0 | 0 | 0 | 0
44 | 0 | 0 | 0 | 0 | 0 | 0 | 0 | 0 | 0 | 0 | 0 | 0 | 0
44.0833 | 0 | 0 | 0 | 0 | 0 | 0 | 0 | 0 | 0 | 0 | 0 | 0 | 0
44.1667 | 0 | 0 | 0 | 0 | 0 | 0 | 0 | 0 | 0 | 0 | 0 | 0 | 0
44.25 | 0 | 0 | 0 | 0 | 0 | 0 | 0 | 0 | 0 | 0 | 0 | 0 | 0
44.3333 | 0 | 0 | 0 | 0 | 0 | 0 | 0 | 0 | 0 | 0 | 0 | 0 | 0
44.4167 | 0 | 0 | 0 | 0 | 0 | 0 | 0 | 0 | 0 | 0 | 0 | 0 | 0
44.5 | 0 | 0 | 0 | 0 | 0 | 0 | 0 | 0 | 0 | 0 | 0 | 0 | 0
44.5833 | 0 | 0 | 0 | 0 | 0 | 0 | 0 | 0 | 0 | 0 | 0 | 0 | 0
44.6667 | 0 | 0 | 0 | 0 | 0 | 0 | 0 | 0 | 0 | 0 | 0 | 0 | 0
44.75 | 0 | 0 | 0 | 0 | 0 | 0 | 0 | 0 | 0 | 0 | 0 | 0 | 0
44.8333 | 0 | 0 | 0 | 0 | 0 | 0 | 0 | 0 | 0 | 0 | 0 | 0 | 0
44.9167 | 0 | 0 | 0 | 0 | 0 | 0 | 0 | 0 | 0 | 0 | 0 | 0 | 0
45 | 0 | 0 | 0 | 0 | 0 | 0 | 0 | 0 | 0 | 0 | 0 | 0 | 0
45.0833 | 0 | 0 | 0 | 0 | 0 | 0 | 0 | 0 | 0 | 0 | 0 | 0 | 0
45.1667 | 0 | 0 | 0 | 0 | 0 | 0 | 0 | 0 | 0 | 0 | 0 | 0 | 0
45.25 | 0 | 0 | 0 | 0 | 0 | 0 | 0 | 0 | 0 | 0 | 0 | 0 | 0
45.3333 | 0 | 0 | 0 | 0 | 0 | 0 | 0 | 0 | 0 | 0 | 0 | 0 | 0
45.4167 | 0 | 0 | 0 | 0 | 0 | 0 | 0 | 0 | 0 | 0 | 0 | 0 | 0
45.5 | 0 | 0 | 0 | 0 | 0 | 0 | 0 | 0 | 0 | 0 | 0 | 0 | 0
45.5833 | 0 | 0 | 0 | 0 | 0 | 0 | 0 | 0 | 0 | 0 | 0 | 0 | 0
45.6667 | 0 | 0 | 0 | 0 | 0 | 0 | 0 | 0 | 0 | 0 | 0 | 0 | 0
45.75 | 0 | 0 | 0 | 0 | 0 | 0 | 0 | 0 | 0 | 0 | 0 | 0 | 0
45.8333 | 0 | 0 | 0 | 0 | 0 | 0 | 0 | 0 | 0 | 0 | 0 | 0 | 0
45.9167 | 0 | 0 | 0 | 0 | 0 | 0 | 0 | 0 | 0 | 0 | 0 | 0 | 0
46 | 0 | 0 | 0 | 0 | 0 | 0 | 0 | 0 | 0 | 0 | 0 | 0 | 0
46.0833 | 0 | 0 | 0 | 0 | 0 | 0 | 0 | 0 | 0 | 0 | 0 | 0 | 0
46.1667 | 0 | 0 | 0 | 0 | 0 | 0 | 0 | 0 | 0 | 0 | 0 | 0 | 0
46.25 | 0 | 0 | 0 | 0 | 0 | 0 | 0 | 0 | 0 | 0 | 0 | 0 | 0
46.3333 | 0 | 0 | 0 | 0 | 0 | 0 | 0 | 0 | 0 | 0 | 0 | 0 | 0
46.4167 | 0 | 0 | 0 | 0 | 0 | 0 | 0 | 0 | 0 | 0 | 0 | 0 | 0
46.5 | 0 | 0 | 0 | 0 | 0 | 0 | 0 | 0 | 0 | 0 | 0 | 0 | 0
46.5833 | 0 | 0 | 0 | 0 | 0 | 0 | 0 | 0 | 0 | 0 | 0 | 0 | 0
46.6667 | 0 | 0 | 0 | 0 | 0 | 0 | 0 | 0 | 0 | 0 | 0 | 0 | 0
46.75 | 0 | 0 | 0 | 0 | 0 | 0 | 0 | 0 | 0 | 0 | 0 | 0 | 0
46.8333 | 0 | 0 | 0 | 0 | 0 | 0 | 0 | 0 | 0 | 0 | 0 | 0 | 0
46.9167 | 0 | 0 | 0 | 0 | 0 | 0 | 0 | 0 | 0 | 0 | 0 | 0 | 0
47 | 0 | 0 | 0 | 0 | 0 | 0 | 0 | 0 | 0 | 0 | 0 | 0 | 0
47.0833 | 0 | 0 | 0 | 0 | 0 | 0 | 0 | 0 | 0 | 0 | 0 | 0 | 0
47.1667 | 0 | 0 | 0 | 0 | 0 | 0 | 0 | 0 | 0 | 0 | 0 | 0 | 0
47.25 | 0 | 0 | 0 | 0 | 0 | 0 | 0 | 0 | 0 | 0 | 0 | 0 | 0
47.3333 | 0 | 0 | 0 | 0 | 0 | 0 | 0 | 0 | 0 | 0 | 0 | 0 | 0
47.4167 | 0 | 0 | 0 | 0 | 0 | 0 | 0 | 0 | 0 | 0 | 0 | 0 | 0
47.5 | 0 | 0 | 0 | 0 | 0 | 0 | 0 | 0 | 0 | 0 | 0 | 0 | 0
47.5833 | 0 | 0 | 0 | 0 | 0 | 0 | 0 | 0 | 0 | 0 | 0 | 0 | 0
47.6667 | 0 | 0 | 0 | 0 | 0 | 0 | 0 | 0 | 0 | 0 | 0 | 0 | 0
47.75 | 0 | 0 | 0 | 0 | 0 | 0 | 0 | 0 | 0 | 0 | 0 | 0 | 0
47.8333 | 0 | 0 | 0 | 0 | 0 | 0 | 0 | 0 | 0 | 0 | 0 | 0 | 0
47.9167 | 0 | 0 | 0 | 0 | 0 | 0 | 0 | 0 | 0 | 0 | 0 | 0 | 0
48 | 0 | 0 | 0 | 0 | 0 | 0 | 0 | 0 | 0 | 0 | 0 | 0 | 0

## 42 SHA-CH16-SS
SHA-CH16-SS at the North Batinah Bypass, station 1397 m - hydrographs of HEC-HMS element SHA-J12 (dams in place), 5-minute values
Time (h) | Q 2-year (m³/s) | Q 5-year (m³/s) | Q 10-year (m³/s) | Q 25-year (m³/s) | Q 50-year (m³/s) | Q 100-year (m³/s) | Q 200-year (m³/s) | Q 500-year (m³/s) | Q 1000-year (m³/s) | Q 2000-year (m³/s) | Q 5000-year (m³/s) | Q 10000-year (m³/s) | Q PMP (m³/s) | Return period | Peak (m³/s) | Volume (Mm³)
0 | 0 | 0 | 0 | 0 | 0 | 0 | 0 | 0 | 0 | 0 | 0 | 0 | 0 | 2-year 3 m³/s | 2.8 | 0.025
0.0833 | 0 | 0 | 0 | 0 | 0 | 0 | 0 | 0 | 0 | 0 | 0 | 0 | 0 | 5-year 11 m³/s | 11.5 | 0.1
0.1667 | 0 | 0 | 0 | 0 | 0 | 0 | 0 | 0 | 0 | 0 | 0 | 0 | 0 | 10-year 28 m³/s | 27.6 | 0.272
0.25 | 0 | 0 | 0 | 0 | 0 | 0 | 0 | 0 | 0 | 0 | 0 | 0 | 0 | 25-year 39 m³/s | 39.5 | 0.39
0.3333 | 0 | 0 | 0 | 0 | 0 | 0 | 0 | 0 | 0 | 0 | 0 | 0 | 0 | 50-year 51 m³/s | 50.9 | 0.506
0.4167 | 0 | 0 | 0 | 0 | 0 | 0 | 0 | 0 | 0 | 0 | 0 | 0 | 0 | 100-year 65 m³/s | 64.7 | 0.649
0.5 | 0 | 0 | 0 | 0 | 0 | 0 | 0 | 0 | 0 | 0 | 0 | 0 | 0 | 200-year 82 m³/s | 81.6 | 0.826
0.5833 | 0 | 0 | 0 | 0 | 0 | 0 | 0 | 0 | 0 | 0 | 0 | 0 | 0 | 500-year 110 m³/s | 109.6 | 1.124
0.6667 | 0 | 0 | 0 | 0 | 0 | 0 | 0 | 0 | 0 | 0 | 0 | 0 | 0 | 1000-year 136 m³/s | 136.1 | 1.41
0.75 | 0 | 0 | 0 | 0 | 0 | 0 | 0 | 0 | 0 | 0 | 0 | 0 | 0 | 2000-year 151 m³/s | 150.9 | 1.761
0.8333 | 0 | 0 | 0 | 0 | 0 | 0 | 0 | 0 | 0 | 0 | 0 | 0 | 0 | 5000-year 199 m³/s | 199.4 | 2.356
0.9167 | 0 | 0 | 0 | 0 | 0 | 0 | 0 | 0 | 0 | 0 | 0 | 0 | 0 | 10000-year 214 m³/s | 214.2 | 2.539
1 | 0 | 0 | 0 | 0 | 0 | 0 | 0 | 0 | 0 | 0 | 0 | 0 | 0 | PMP 376 m³/s | 375.6 | 6.349
1.0833 | 0 | 0 | 0 | 0 | 0 | 0 | 0 | 0 | 0 | 0 | 0 | 0 | 0
1.1667 | 0 | 0 | 0 | 0 | 0 | 0 | 0 | 0 | 0 | 0 | 0 | 0.001 | 0
1.25 | 0 | 0 | 0 | 0 | 0 | 0 | 0 | 0 | 0 | 0 | 0.001 | 0.004 | 0
1.3333 | 0 | 0 | 0 | 0 | 0 | 0 | 0 | 0 | 0 | 0 | 0.004 | 0.009 | 0
1.4167 | 0 | 0 | 0 | 0 | 0 | 0 | 0 | 0 | 0 | 0 | 0.009 | 0.019 | 0
1.5 | 0 | 0 | 0 | 0 | 0 | 0 | 0 | 0 | 0 | 0 | 0.019 | 0.035 | 0
1.5833 | 0 | 0 | 0 | 0 | 0 | 0 | 0 | 0 | 0 | 0.001 | 0.034 | 0.061 | 0
1.6667 | 0 | 0 | 0 | 0 | 0 | 0 | 0 | 0 | 0 | 0.003 | 0.058 | 0.097 | 0
1.75 | 0 | 0 | 0 | 0 | 0 | 0 | 0 | 0 | 0 | 0.006 | 0.092 | 0.147 | 0
1.8333 | 0 | 0 | 0 | 0 | 0 | 0 | 0 | 0 | 0 | 0.013 | 0.138 | 0.212 | 0
1.9167 | 0 | 0 | 0 | 0 | 0 | 0 | 0 | 0 | 0 | 0.023 | 0.198 | 0.293 | 0
2 | 0 | 0 | 0 | 0 | 0 | 0 | 0 | 0 | 0 | 0.039 | 0.272 | 0.39 | 0
2.0833 | 0 | 0 | 0 | 0 | 0 | 0 | 0 | 0 | 0 | 0.062 | 0.36 | 0.503 | 0
2.1667 | 0 | 0 | 0 | 0 | 0 | 0 | 0 | 0 | 0 | 0.092 | 0.463 | 0.632 | 0
2.25 | 0 | 0 | 0 | 0 | 0 | 0 | 0 | 0 | 0.001 | 0.131 | 0.579 | 0.774 | 0
2.3333 | 0 | 0 | 0 | 0 | 0 | 0 | 0 | 0 | 0.003 | 0.18 | 0.708 | 0.93 | 0
2.4167 | 0 | 0 | 0 | 0 | 0 | 0 | 0 | 0 | 0.007 | 0.237 | 0.849 | 1.097 | 0
2.5 | 0 | 0 | 0 | 0 | 0 | 0 | 0 | 0 | 0.013 | 0.305 | 1 | 1.275 | 0
2.5833 | 0 | 0 | 0 | 0 | 0 | 0 | 0 | 0 | 0.021 | 0.381 | 1.161 | 1.462 | 0
2.6667 | 0 | 0 | 0 | 0 | 0 | 0 | 0 | 0.001 | 0.034 | 0.465 | 1.329 | 1.655 | 0
2.75 | 0 | 0 | 0 | 0 | 0 | 0 | 0 | 0.003 | 0.05 | 0.558 | 1.504 | 1.854 | 0
2.8333 | 0 | 0 | 0 | 0 | 0 | 0 | 0 | 0.006 | 0.072 | 0.657 | 1.683 | 2.056 | 0
2.9167 | 0 | 0 | 0 | 0 | 0 | 0 | 0 | 0.01 | 0.098 | 0.763 | 1.865 | 2.26 | 0
3 | 0 | 0 | 0 | 0 | 0 | 0 | 0 | 0.017 | 0.13 | 0.874 | 2.049 | 2.466 | 0
3.0833 | 0 | 0 | 0 | 0 | 0 | 0 | 0 | 0.026 | 0.167 | 0.989 | 2.234 | 2.672 | 0
3.1667 | 0 | 0 | 0 | 0 | 0 | 0 | 0 | 0.039 | 0.209 | 1.106 | 2.419 | 2.876 | 0
3.25 | 0 | 0 | 0 | 0 | 0 | 0 | 0 | 0.055 | 0.256 | 1.226 | 2.604 | 3.08 | 0
3.3333 | 0 | 0 | 0 | 0 | 0 | 0 | 0.001 | 0.075 | 0.308 | 1.348 | 2.789 | 3.283 | 0
3.4167 | 0 | 0 | 0 | 0 | 0 | 0 | 0.002 | 0.099 | 0.363 | 1.472 | 2.974 | 3.485 | 0
3.5 | 0 | 0 | 0 | 0 | 0 | 0 | 0.004 | 0.126 | 0.423 | 1.596 | 3.157 | 3.685 | 0
3.5833 | 0 | 0 | 0 | 0 | 0 | 0 | 0.008 | 0.158 | 0.487 | 1.722 | 3.338 | 3.883 | 0
3.6667 | 0 | 0 | 0 | 0 | 0 | 0 | 0.013 | 0.193 | 0.553 | 1.848 | 3.519 | 4.079 | 0.002
3.75 | 0 | 0 | 0 | 0 | 0 | 0 | 0.02 | 0.232 | 0.622 | 1.974 | 3.699 | 4.275 | 0.005
3.8333 | 0 | 0 | 0 | 0 | 0 | 0 | 0.029 | 0.274 | 0.693 | 2.102 | 3.878 | 4.468 | 0.013
3.9167 | 0 | 0 | 0 | 0 | 0 | 0.001 | 0.041 | 0.319 | 0.766 | 2.229 | 4.056 | 4.66 | 0.028
4 | 0 | 0 | 0 | 0 | 0 | 0.002 | 0.055 | 0.367 | 0.841 | 2.357 | 4.233 | 4.851 | 0.05
4.0833 | 0 | 0 | 0 | 0 | 0 | 0.004 | 0.072 | 0.416 | 0.916 | 2.484 | 4.409 | 5.041 | 0.085
4.1667 | 0 | 0 | 0 | 0 | 0 | 0.006 | 0.091 | 0.468 | 0.994 | 2.612 | 4.584 | 5.229 | 0.134
4.25 | 0 | 0 | 0 | 0 | 0 | 0.01 | 0.114 | 0.521 | 1.072 | 2.74 | 4.758 | 5.416 | 0.201
4.3333 | 0 | 0 | 0 | 0 | 0 | 0.015 | 0.138 | 0.576 | 1.151 | 2.868 | 4.931 | 5.602 | 0.287
4.4167 | 0 | 0 | 0 | 0 | 0 | 0.022 | 0.165 | 0.632 | 1.231 | 2.995 | 5.102 | 5.785 | 0.393
4.5 | 0 | 0 | 0 | 0 | 0 | 0.031 | 0.195 | 0.69 | 1.311 | 3.121 | 5.271 | 5.966 | 0.518
4.5833 | 0 | 0 | 0 | 0 | 0.001 | 0.042 | 0.226 | 0.748 | 1.393 | 3.248 | 5.439 | 6.146 | 0.662
4.6667 | 0 | 0 | 0 | 0 | 0.001 | 0.055 | 0.259 | 0.808 | 1.475 | 3.374 | 5.607 | 6.325 | 0.823
4.75 | 0 | 0 | 0 | 0 | 0.003 | 0.07 | 0.294 | 0.869 | 1.558 | 3.499 | 5.772 | 6.502 | 1
4.8333 | 0 | 0 | 0 | 0 | 0.005 | 0.088 | 0.33 | 0.93 | 1.642 | 3.624 | 5.936 | 6.677 | 1.191
4.9167 | 0 | 0 | 0 | 0 | 0.008 | 0.107 | 0.368 | 0.993 | 1.726 | 3.748 | 6.1 | 6.851 | 1.393
5 | 0 | 0 | 0 | 0 | 0.012 | 0.128 | 0.407 | 1.056 | 1.811 | 3.872 | 6.262 | 7.024 | 1.604
5.0833 | 0 | 0 | 0 | 0 | 0.018 | 0.15 | 0.447 | 1.12 | 1.896 | 3.996 | 6.424 | 7.196 | 1.822
5.1667 | 0 | 0 | 0 | 0 | 0.025 | 0.175 | 0.488 | 1.185 | 1.982 | 4.119 | 6.584 | 7.367 | 2.044
5.25 | 0 | 0 | 0 | 0 | 0.033 | 0.2 | 0.53 | 1.25 | 2.068 | 4.243 | 6.744 | 7.537 | 2.274
5.3333 | 0 | 0 | 0 | 0.001 | 0.044 | 0.227 | 0.572 | 1.316 | 2.154 | 4.367 | 6.905 | 7.708 | 2.521
5.4167 | 0 | 0 | 0 | 0.001 | 0.055 | 0.255 | 0.616 | 1.382 | 2.241 | 4.493 | 7.067 | 7.881 | 2.782
5.5 | 0 | 0 | 0 | 0.002 | 0.069 | 0.285 | 0.66 | 1.45 | 2.329 | 4.618 | 7.23 | 8.054 | 3.053
5.5833 | 0 | 0 | 0 | 0.004 | 0.084 | 0.315 | 0.705 | 1.518 | 2.418 | 4.744 | 7.393 | 8.227 | 3.341
5.6667 | 0 | 0 | 0 | 0.006 | 0.1 | 0.346 | 0.751 | 1.586 | 2.507 | 4.871 | 7.556 | 8.4 | 3.662
5.75 | 0 | 0 | 0 | 0.01 | 0.118 | 0.379 | 0.798 | 1.655 | 2.596 | 4.998 | 7.719 | 8.574 | 4.025
5.8333 | 0 | 0 | 0 | 0.014 | 0.138 | 0.412 | 0.845 | 1.725 | 2.686 | 5.125 | 7.883 | 8.747 | 4.424
5.9167 | 0 | 0 | 0 | 0.02 | 0.158 | 0.445 | 0.893 | 1.795 | 2.776 | 5.251 | 8.045 | 8.92 | 4.851
6 | 0 | 0 | 0 | 0.026 | 0.179 | 0.48 | 0.942 | 1.866 | 2.867 | 5.378 | 8.208 | 9.093 | 5.307
6.0833 | 0 | 0 | 0 | 0.035 | 0.202 | 0.515 | 0.991 | 1.937 | 2.958 | 5.506 | 8.371 | 9.266 | 5.812
6.1667 | 0 | 0 | 0 | 0.044 | 0.225 | 0.551 | 1.041 | 2.01 | 3.051 | 5.634 | 8.535 | 9.44 | 6.378
6.25 | 0 | 0 | 0 | 0.055 | 0.25 | 0.588 | 1.093 | 2.084 | 3.146 | 5.762 | 8.699 | 9.614 | 6.999
6.3333 | 0 | 0 | 0 | 0.067 | 0.275 | 0.626 | 1.145 | 2.159 | 3.242 | 5.891 | 8.863 | 9.788 | 7.662
6.4167 | 0 | 0 | 0 | 0.081 | 0.301 | 0.665 | 1.198 | 2.235 | 3.339 | 6.02 | 9.028 | 9.963 | 8.362
6.5 | 0 | 0 | 0.001 | 0.095 | 0.328 | 0.704 | 1.252 | 2.313 | 3.437 | 6.15 | 9.193 | 10.138 | 9.112
6.5833 | 0 | 0 | 0.001 | 0.111 | 0.356 | 0.745 | 1.307 | 2.392 | 3.538 | 6.281 | 9.36 | 10.315 | 9.925
6.6667 | 0 | 0 | 0.002 | 0.128 | 0.385 | 0.786 | 1.363 | 2.472 | 3.639 | 6.413 | 9.529 | 10.494 | 10.781
6.75 | 0 | 0 | 0.004 | 0.146 | 0.414 | 0.828 | 1.42 | 2.552 | 3.742 | 6.546 | 9.698 | 10.674 | 11.648
6.8333 | 0 | 0 | 0.006 | 0.165 | 0.445 | 0.871 | 1.478 | 2.634 | 3.846 | 6.679 | 9.868 | 10.854 | 12.527
6.9167 | 0 | 0 | 0.01 | 0.185 | 0.476 | 0.914 | 1.536 | 2.718 | 3.952 | 6.814 | 10.04 | 11.037 | 13.437
7 | 0 | 0 | 0.014 | 0.205 | 0.508 | 0.959 | 1.597 | 2.803 | 4.059 | 6.952 | 10.215 | 11.223 | 14.38
7.0833 | 0 | 0 | 0.019 | 0.227 | 0.54 | 1.005 | 1.658 | 2.889 | 4.168 | 7.092 | 10.394 | 11.413 | 15.337
7.1667 | 0 | 0 | 0.025 | 0.249 | 0.574 | 1.051 | 1.72 | 2.977 | 4.279 | 7.234 | 10.575 | 11.606 | 16.292
7.25 | 0 | 0 | 0.033 | 0.272 | 0.608 | 1.099 | 1.784 | 3.067 | 4.392 | 7.379 | 10.761 | 11.803 | 17.236
7.3333 | 0 | 0 | 0.041 | 0.296 | 0.643 | 1.147 | 1.848 | 3.158 | 4.507 | 7.527 | 10.951 | 12.005 | 18.182
7.4167 | 0 | 0 | 0.051 | 0.321 | 0.679 | 1.197 | 1.914 | 3.25 | 4.624 | 7.679 | 11.145 | 12.212 | 19.146
7.5 | 0 | 0 | 0.062 | 0.346 | 0.716 | 1.248 | 1.982 | 3.345 | 4.743 | 7.832 | 11.342 | 12.421 | 20.121
7.5833 | 0 | 0 | 0.074 | 0.372 | 0.754 | 1.3 | 2.051 | 3.441 | 4.864 | 7.987 | 11.541 | 12.634 | 21.099
7.6667 | 0 | 0 | 0.087 | 0.399 | 0.793 | 1.353 | 2.121 | 3.539 | 4.986 | 8.146 | 11.744 | 12.85 | 22.098
7.75 | 0 | 0 | 0.101 | 0.427 | 0.833 | 1.407 | 2.193 | 3.639 | 5.112 | 8.307 | 11.951 | 13.07 | 23.147
7.8333 | 0 | 0 | 0.116 | 0.456 | 0.874 | 1.463 | 2.267 | 3.742 | 5.242 | 8.471 | 12.162 | 13.295 | 24.25
7.9167 | 0 | 0 | 0.131 | 0.486 | 0.916 | 1.52 | 2.342 | 3.847 | 5.374 | 8.638 | 12.377 | 13.524 | 25.39
8 | 0 | 0 | 0.148 | 0.517 | 0.96 | 1.579 | 2.42 | 3.955 | 5.51 | 8.807 | 12.594 | 13.756 | 26.555
8.0833 | 0 | 0 | 0.166 | 0.549 | 1.004 | 1.64 | 2.5 | 4.066 | 5.649 | 8.98 | 12.817 | 13.993 | 27.759
8.1667 | 0 | 0 | 0.184 | 0.581 | 1.05 | 1.702 | 2.581 | 4.179 | 5.791 | 9.157 | 13.045 | 14.236 | 29.015
8.25 | 0 | 0 | 0.204 | 0.615 | 1.097 | 1.765 | 2.665 | 4.295 | 5.937 | 9.338 | 13.279 | 14.485 | 30.354
8.3333 | 0 | 0 | 0.224 | 0.65 | 1.146 | 1.831 | 2.751 | 4.414 | 6.085 | 9.523 | 13.518 | 14.74 | 31.805
8.4167 | 0 | 0 | 0.245 | 0.686 | 1.196 | 1.898 | 2.839 | 4.536 | 6.238 | 9.713 | 13.763 | 15.002 | 33.38
8.5 | 0 | 0 | 0.267 | 0.723 | 1.248 | 1.968 | 2.93 | 4.662 | 6.396 | 9.907 | 14.013 | 15.268 | 35.087
8.5833 | 0 | 0 | 0.29 | 0.761 | 1.301 | 2.039 | 3.024 | 4.792 | 6.559 | 10.105 | 14.269 | 15.542 | 36.949
8.6667 | 0 | 0 | 0.314 | 0.801 | 1.356 | 2.113 | 3.121 | 4.926 | 6.726 | 10.309 | 14.533 | 15.824 | 38.983
8.75 | 0 | 0 | 0.339 | 0.843 | 1.414 | 2.19 | 3.221 | 5.064 | 6.9 | 10.519 | 14.805 | 16.114 | 41.167
8.8333 | 0 | 0 | 0.366 | 0.886 | 1.473 | 2.269 | 3.325 | 5.207 | 7.079 | 10.735 | 15.085 | 16.414 | 43.452
8.9167 | 0 | 0 | 0.393 | 0.93 | 1.534 | 2.352 | 3.432 | 5.355 | 7.264 | 10.958 | 15.374 | 16.722 | 45.827
9 | 0 | 0 | 0.422 | 0.977 | 1.598 | 2.437 | 3.543 | 5.508 | 7.455 | 11.188 | 15.673 | 17.041 | 48.305
9.0833 | 0 | 0 | 0.451 | 1.025 | 1.664 | 2.525 | 3.658 | 5.667 | 7.654 | 11.426 | 15.982 | 17.372 | 50.908
9.1667 | 0 | 0 | 0.483 | 1.075 | 1.733 | 2.617 | 3.778 | 5.832 | 7.861 | 11.671 | 16.301 | 17.713 | 53.623
9.25 | 0 | 0 | 0.515 | 1.127 | 1.805 | 2.713 | 3.902 | 6.003 | 8.075 | 11.925 | 16.632 | 18.067 | 56.461
9.3333 | 0 | 0 | 0.549 | 1.182 | 1.88 | 2.812 | 4.032 | 6.182 | 8.299 | 12.189 | 16.975 | 18.434 | 59.45
9.4167 | 0 | 0 | 0.585 | 1.24 | 1.958 | 2.917 | 4.168 | 6.368 | 8.532 | 12.464 | 17.334 | 18.818 | 62.58
9.5 | 0 | 0 | 0.623 | 1.3 | 2.041 | 3.026 | 4.31 | 6.564 | 8.777 | 12.75 | 17.708 | 19.218 | 65.833
9.5833 | 0 | 0 | 0.663 | 1.363 | 2.127 | 3.141 | 4.459 | 6.769 | 9.033 | 13.049 | 18.098 | 19.636 | 69.256
9.6667 | 0 | 0 | 0.705 | 1.429 | 2.217 | 3.261 | 4.615 | 6.983 | 9.302 | 13.36 | 18.504 | 20.07 | 72.885
9.75 | 0 | 0 | 0.749 | 1.499 | 2.313 | 3.387 | 4.778 | 7.208 | 9.584 | 13.682 | 18.926 | 20.523 | 76.753
9.8333 | 0 | 0 | 0.796 | 1.573 | 2.413 | 3.519 | 4.95 | 7.444 | 9.879 | 14.018 | 19.366 | 20.994 | 80.876
9.9167 | 0 | 0 | 0.845 | 1.65 | 2.518 | 3.659 | 5.131 | 7.693 | 10.19 | 14.37 | 19.827 | 21.487 | 85.285
10 | 0 | 0 | 0.897 | 1.732 | 2.629 | 3.806 | 5.321 | 7.953 | 10.517 | 14.739 | 20.309 | 22.005 | 89.986
10.0833 | 0 | 0.001 | 0.953 | 1.819 | 2.746 | 3.961 | 5.522 | 8.229 | 10.862 | 15.125 | 20.815 | 22.546 | 94.961
10.1667 | 0 | 0.002 | 1.012 | 1.911 | 2.871 | 4.125 | 5.734 | 8.52 | 11.226 | 15.528 | 21.344 | 23.114 | 100.173
10.25 | 0 | 0.003 | 1.075 | 2.009 | 3.003 | 4.3 | 5.96 | 8.83 | 11.614 | 15.954 | 21.903 | 23.712 | 105.663
10.3333 | 0 | 0.005 | 1.142 | 2.113 | 3.144 | 4.486 | 6.2 | 9.159 | 12.026 | 16.402 | 22.491 | 24.344 | 111.436
10.4167 | 0 | 0.009 | 1.214 | 2.225 | 3.295 | 4.684 | 6.457 | 9.51 | 12.466 | 16.877 | 23.115 | 25.013 | 117.445
10.5 | 0 | 0.013 | 1.291 | 2.345 | 3.457 | 4.897 | 6.731 | 9.886 | 12.935 | 17.381 | 23.778 | 25.723 | 123.649
10.5833 | 0 | 0.019 | 1.375 | 2.475 | 3.631 | 5.126 | 7.027 | 10.291 | 13.442 | 17.919 | 24.485 | 26.482 | 130.083
10.6667 | 0 | 0.027 | 1.466 | 2.615 | 3.82 | 5.374 | 7.347 | 10.728 | 13.989 | 18.494 | 25.242 | 27.294 | 136.758
10.75 | 0 | 0.037 | 1.566 | 2.768 | 4.026 | 5.644 | 7.694 | 11.204 | 14.585 | 19.111 | 26.055 | 28.166 | 143.653
10.8333 | 0 | 0.049 | 1.675 | 2.936 | 4.25 | 5.938 | 8.073 | 11.721 | 15.232 | 19.772 | 26.926 | 29.101 | 150.73
10.9167 | 0 | 0.064 | 1.795 | 3.12 | 4.496 | 6.26 | 8.488 | 12.289 | 15.943 | 20.485 | 27.866 | 30.11 | 158.032
11 | 0 | 0.081 | 1.928 | 3.323 | 4.768 | 6.616 | 8.945 | 12.913 | 16.724 | 21.257 | 28.884 | 31.203 | 165.621
11.0833 | 0 | 0.103 | 2.076 | 3.549 | 5.07 | 7.011 | 9.453 | 13.607 | 17.592 | 22.1 | 29.995 | 32.396 | 173.523
11.1667 | 0 | 0.128 | 2.243 | 3.802 | 5.407 | 7.451 | 10.019 | 14.379 | 18.558 | 23.02 | 31.21 | 33.699 | 181.695
11.25 | 0 | 0.158 | 2.432 | 4.088 | 5.789 | 7.948 | 10.657 | 15.249 | 19.646 | 24.033 | 32.547 | 35.135 | 190.118
11.3333 | 0 | 0.193 | 2.648 | 4.415 | 6.223 | 8.514 | 11.382 | 16.238 | 20.881 | 25.152 | 34.025 | 36.722 | 198.766
11.4167 | 0 | 0.236 | 2.901 | 4.796 | 6.728 | 9.172 | 12.224 | 17.384 | 22.314 | 26.407 | 35.683 | 38.502 | 207.637
11.5 | 0 | 0.289 | 3.199 | 5.244 | 7.321 | 9.942 | 13.209 | 18.724 | 23.989 | 27.819 | 37.549 | 40.506 | 216.705
11.5833 | 0 | 0.356 | 3.566 | 5.791 | 8.044 | 10.878 | 14.406 | 20.35 | 26.018 | 29.44 | 39.691 | 42.807 | 225.954
11.6667 | 0 | 0.444 | 4.024 | 6.471 | 8.94 | 12.037 | 15.884 | 22.355 | 28.519 | 31.318 | 42.172 | 45.472 | 235.34
11.75 | 0.008 | 0.609 | 4.667 | 7.418 | 10.181 | 13.636 | 17.917 | 25.105 | 31.947 | 33.569 | 45.148 | 48.668 | 245.009
11.8333 | 0.049 | 0.934 | 5.605 | 8.786 | 11.962 | 15.919 | 20.81 | 29.007 | 36.8 | 36.309 | 48.769 | 52.558 | 255.17
11.9167 | 0.134 | 1.438 | 6.875 | 10.62 | 14.339 | 18.955 | 24.646 | 34.166 | 43.207 | 40.031 | 53.689 | 57.842 | 265.93
12 | 0.263 | 2.107 | 8.471 | 12.911 | 17.296 | 22.72 | 29.391 | 40.531 | 51.104 | 45.293 | 60.638 | 65.306 | 277.233
12.0833 | 0.436 | 2.95 | 10.4 | 15.666 | 20.839 | 27.22 | 35.051 | 48.109 | 60.493 | 52.215 | 69.776 | 75.118 | 288.902
12.1667 | 0.663 | 3.993 | 12.67 | 18.889 | 24.974 | 32.458 | 41.626 | 56.895 | 71.37 | 60.702 | 80.971 | 87.139 | 300.833
12.25 | 0.952 | 5.242 | 15.246 | 22.528 | 29.627 | 38.339 | 48.994 | 66.722 | 83.521 | 70.754 | 94.226 | 101.37 | 312.983
12.3333 | 1.295 | 6.617 | 17.977 | 26.365 | 34.516 | 44.498 | 56.693 | 76.966 | 96.172 | 82.383 | 109.55 | 117.82 | 325.08
12.4167 | 1.653 | 7.954 | 20.613 | 30.041 | 39.179 | 50.353 | 63.989 | 86.645 | 108.105 | 95.375 | 126.66 | 136.187 | 336.64
12.5 | 1.988 | 9.133 | 22.954 | 33.279 | 43.263 | 55.457 | 70.328 | 95.022 | 118.409 | 108.887 | 144.442 | 155.271 | 347.212
12.5833 | 2.278 | 10.092 | 24.869 | 35.897 | 46.543 | 59.531 | 75.36 | 101.638 | 126.523 | 121.583 | 161.132 | 173.18 | 356.384
12.6667 | 2.507 | 10.786 | 26.27 | 37.777 | 48.869 | 62.39 | 78.861 | 106.196 | 132.082 | 132.486 | 175.445 | 188.533 | 363.934
12.75 | 2.671 | 11.234 | 27.169 | 38.943 | 50.278 | 64.087 | 80.899 | 108.797 | 135.216 | 141.015 | 186.618 | 200.513 | 369.755
12.8333 | 2.783 | 11.473 | 27.607 | 39.456 | 50.85 | 64.723 | 81.608 | 109.621 | 136.149 | 146.798 | 194.163 | 208.597 | 373.695
12.9167 | 2.832 | 11.466 | 27.551 | 39.272 | 50.531 | 64.233 | 80.905 | 108.562 | 134.754 | 150.004 | 198.308 | 213.03 | 375.58
13 | 2.823 | 11.262 | 27.098 | 38.531 | 49.506 | 62.854 | 79.092 | 106.028 | 131.537 | 150.891 | 199.396 | 214.181 | 375.627
13.0833 | 2.776 | 10.931 | 26.332 | 37.357 | 47.931 | 60.787 | 76.424 | 102.359 | 126.922 | 149.29 | 197.205 | 211.811 | 374.042
13.1667 | 2.694 | 10.471 | 25.279 | 35.786 | 45.856 | 58.095 | 72.977 | 97.66 | 121.039 | 145.755 | 192.469 | 206.71 | 370.982
13.25 | 2.575 | 9.878 | 23.974 | 33.866 | 43.341 | 54.854 | 68.85 | 92.064 | 114.052 | 140.769 | 185.824 | 199.561 | 366.524
13.3333 | 2.417 | 9.163 | 22.459 | 31.663 | 40.473 | 51.174 | 64.183 | 85.759 | 106.197 | 134.45 | 177.429 | 190.534 | 360.807
13.4167 | 2.235 | 8.414 | 20.873 | 29.373 | 37.505 | 47.38 | 59.384 | 79.294 | 98.155 | 126.951 | 167.484 | 179.844 | 354.096
13.5 | 2.058 | 7.723 | 19.348 | 27.183 | 34.676 | 43.772 | 54.829 | 73.167 | 90.541 | 118.514 | 156.312 | 167.838 | 346.67
13.5833 | 1.898 | 7.108 | 17.933 | 25.156 | 32.061 | 40.443 | 50.63 | 67.526 | 83.536 | 109.891 | 144.902 | 155.579 | 338.698
13.6667 | 1.753 | 6.552 | 16.627 | 23.291 | 29.658 | 37.387 | 46.779 | 62.357 | 77.118 | 101.762 | 134.155 | 144.034 | 330.278
13.75 | 1.621 | 6.05 | 15.434 | 21.59 | 27.47 | 34.605 | 43.276 | 57.658 | 71.286 | 94.302 | 124.294 | 133.441 | 321.534
13.8333 | 1.503 | 5.602 | 14.349 | 20.046 | 25.485 | 32.084 | 40.103 | 53.405 | 66.01 | 87.46 | 115.252 | 123.729 | 312.629
13.9167 | 1.397 | 5.202 | 13.362 | 18.642 | 23.681 | 29.795 | 37.223 | 49.545 | 61.223 | 81.229 | 107.021 | 114.889 | 303.688
14 | 1.301 | 4.835 | 12.453 | 17.351 | 22.025 | 27.694 | 34.581 | 46.006 | 56.834 | 75.585 | 99.566 | 106.882 | 294.753
14.0833 | 1.211 | 4.493 | 11.61 | 16.155 | 20.491 | 25.749 | 32.137 | 42.733 | 52.777 | 70.458 | 92.796 | 99.611 | 285.761
14.1667 | 1.127 | 4.176 | 10.83 | 15.052 | 19.076 | 23.956 | 29.885 | 39.72 | 49.043 | 65.746 | 86.574 | 92.928 | 276.743
14.25 | 1.05 | 3.889 | 10.117 | 14.043 | 17.785 | 22.322 | 27.834 | 36.977 | 45.644 | 61.373 | 80.801 | 86.728 | 267.774
14.3333 | 0.981 | 3.633 | 9.47 | 13.129 | 16.615 | 20.842 | 25.976 | 34.493 | 42.568 | 57.335 | 75.471 | 81.005 | 258.846
14.4167 | 0.918 | 3.401 | 8.88 | 12.297 | 15.552 | 19.497 | 24.289 | 32.239 | 39.777 | 53.656 | 70.616 | 75.791 | 249.916
14.5 | 0.861 | 3.19 | 8.34 | 11.536 | 14.579 | 18.268 | 22.748 | 30.181 | 37.228 | 50.324 | 66.22 | 71.071 | 241.018
14.5833 | 0.809 | 2.995 | 7.844 | 10.838 | 13.688 | 17.141 | 21.336 | 28.295 | 34.894 | 47.291 | 62.22 | 66.775 | 232.209
14.6667 | 0.761 | 2.817 | 7.389 | 10.198 | 12.871 | 16.11 | 20.044 | 26.571 | 32.76 | 44.514 | 58.556 | 62.842 | 223.536
14.75 | 0.717 | 2.655 | 6.973 | 9.613 | 12.125 | 15.168 | 18.865 | 24.998 | 30.814 | 41.965 | 55.194 | 59.232 | 215.002
14.8333 | 0.677 | 2.508 | 6.593 | 9.08 | 11.446 | 14.312 | 17.792 | 23.568 | 29.046 | 39.629 | 52.115 | 55.925 | 206.614
14.9167 | 0.64 | 2.375 | 6.246 | 8.595 | 10.828 | 13.532 | 16.817 | 22.268 | 27.438 | 37.494 | 49.3 | 52.904 | 198.358
15 | 0.607 | 2.254 | 5.93 | 8.151 | 10.264 | 12.822 | 15.929 | 21.084 | 25.974 | 35.547 | 46.734 | 50.148 | 190.258
15.0833 | 0.577 | 2.144 | 5.64 | 7.746 | 9.747 | 12.171 | 15.115 | 20.001 | 24.635 | 33.771 | 44.393 | 47.635 | 182.333
15.1667 | 0.549 | 2.042 | 5.373 | 7.373 | 9.274 | 11.575 | 14.371 | 19.009 | 23.409 | 32.148 | 42.254 | 45.338 | 174.578
15.25 | 0.523 | 1.949 | 5.129 | 7.032 | 8.84 | 11.029 | 13.688 | 18.1 | 22.286 | 30.659 | 40.292 | 43.233 | 167.01
15.3333 | 0.5 | 1.864 | 4.904 | 6.718 | 8.441 | 10.528 | 13.062 | 17.267 | 21.256 | 29.29 | 38.488 | 41.296 | 159.683
15.4167 | 0.478 | 1.785 | 4.696 | 6.428 | 8.074 | 10.066 | 12.485 | 16.499 | 20.308 | 28.029 | 36.827 | 39.513 | 152.678
15.5 | 0.459 | 1.712 | 4.504 | 6.161 | 7.734 | 9.639 | 11.952 | 15.791 | 19.434 | 26.867 | 35.296 | 37.87 | 146.025
15.5833 | 0.44 | 1.645 | 4.327 | 5.914 | 7.421 | 9.246 | 11.461 | 15.139 | 18.628 | 25.794 | 33.883 | 36.353 | 139.624
15.6667 | 0.423 | 1.583 | 4.163 | 5.686 | 7.133 | 8.883 | 11.009 | 14.538 | 17.887 | 24.801 | 32.577 | 34.95 | 133.427
15.75 | 0.407 | 1.526 | 4.011 | 5.476 | 6.866 | 8.549 | 10.592 | 13.984 | 17.203 | 23.882 | 31.366 | 33.651 | 127.498
15.8333 | 0.393 | 1.474 | 3.871 | 5.281 | 6.62 | 8.24 | 10.207 | 13.472 | 16.571 | 23.033 | 30.248 | 32.451 | 121.867
15.9167 | 0.379 | 1.426 | 3.74 | 5.1 | 6.391 | 7.953 | 9.85 | 12.998 | 15.986 | 22.249 | 29.217 | 31.344 | 116.511
16 | 0.367 | 1.381 | 3.619 | 4.932 | 6.178 | 7.686 | 9.518 | 12.557 | 15.442 | 21.524 | 28.263 | 30.32 | 111.395
16.0833 | 0.355 | 1.339 | 3.506 | 4.775 | 5.98 | 7.438 | 9.208 | 12.146 | 14.935 | 20.85 | 27.376 | 29.369 | 106.486
16.1667 | 0.345 | 1.3 | 3.4 | 4.628 | 5.794 | 7.205 | 8.918 | 11.761 | 14.461 | 20.222 | 26.549 | 28.481 | 101.804
16.25 | 0.334 | 1.262 | 3.299 | 4.49 | 5.619 | 6.986 | 8.645 | 11.4 | 14.014 | 19.633 | 25.775 | 27.65 | 97.368
16.3333 | 0.325 | 1.227 | 3.205 | 4.359 | 5.454 | 6.779 | 8.387 | 11.058 | 13.593 | 19.081 | 25.047 | 26.87 | 93.127
16.4167 | 0.316 | 1.193 | 3.115 | 4.235 | 5.297 | 6.582 | 8.143 | 10.734 | 13.193 | 18.559 | 24.361 | 26.133 | 89.041
16.5 | 0.307 | 1.161 | 3.029 | 4.117 | 5.147 | 6.395 | 7.91 | 10.425 | 12.812 | 18.064 | 23.71 | 25.434 | 85.11
16.5833 | 0.298 | 1.13 | 2.947 | 4.004 | 5.005 | 6.216 | 7.688 | 10.13 | 12.449 | 17.592 | 23.089 | 24.768 | 81.321
16.6667 | 0.29 | 1.1 | 2.869 | 3.895 | 4.868 | 6.046 | 7.475 | 9.849 | 12.102 | 17.141 | 22.496 | 24.132 | 77.673
16.75 | 0.282 | 1.071 | 2.795 | 3.793 | 4.739 | 5.884 | 7.274 | 9.582 | 11.774 | 16.711 | 21.931 | 23.525 | 74.187
16.8333 | 0.275 | 1.043 | 2.724 | 3.696 | 4.617 | 5.731 | 7.084 | 9.331 | 11.464 | 16.301 | 21.392 | 22.946 | 70.845
16.9167 | 0.268 | 1.018 | 2.66 | 3.607 | 4.506 | 5.592 | 6.912 | 9.104 | 11.184 | 15.91 | 20.877 | 22.395 | 67.633
17 | 0.262 | 0.997 | 2.602 | 3.528 | 4.406 | 5.468 | 6.758 | 8.9 | 10.934 | 15.537 | 20.388 | 21.869 | 64.565
17.0833 | 0.256 | 0.977 | 2.548 | 3.454 | 4.314 | 5.353 | 6.615 | 8.712 | 10.702 | 15.199 | 19.943 | 21.392 | 61.648
17.1667 | 0.251 | 0.959 | 2.498 | 3.386 | 4.228 | 5.247 | 6.484 | 8.538 | 10.488 | 14.895 | 19.543 | 20.963 | 58.883
17.25 | 0.246 | 0.942 | 2.451 | 3.322 | 4.147 | 5.146 | 6.358 | 8.372 | 10.285 | 14.611 | 19.171 | 20.564 | 56.264
17.3333 | 0.242 | 0.926 | 2.406 | 3.261 | 4.07 | 5.05 | 6.24 | 8.216 | 10.093 | 14.349 | 18.826 | 20.193 | 53.78
17.4167 | 0.237 | 0.91 | 2.364 | 3.202 | 3.997 | 4.959 | 6.127 | 8.068 | 9.91 | 14.099 | 18.498 | 19.842 | 51.446
17.5 | 0.233 | 0.896 | 2.323 | 3.147 | 3.928 | 4.873 | 6.02 | 7.926 | 9.736 | 13.862 | 18.186 | 19.507 | 49.278
17.5833 | 0.229 | 0.881 | 2.284 | 3.093 | 3.861 | 4.789 | 5.917 | 7.79 | 9.568 | 13.634 | 17.887 | 19.186 | 47.268
17.6667 | 0.225 | 0.868 | 2.246 | 3.042 | 3.796 | 4.709 | 5.818 | 7.659 | 9.407 | 13.416 | 17.601 | 18.879 | 45.418
17.75 | 0.221 | 0.855 | 2.21 | 2.993 | 3.734 | 4.632 | 5.722 | 7.533 | 9.253 | 13.206 | 17.326 | 18.584 | 43.709
17.8333 | 0.218 | 0.842 | 2.175 | 2.945 | 3.675 | 4.558 | 5.63 | 7.412 | 9.103 | 13.005 | 17.062 | 18.301 | 42.099
17.9167 | 0.214 | 0.83 | 2.141 | 2.899 | 3.617 | 4.486 | 5.542 | 7.295 | 8.959 | 12.811 | 16.807 | 18.028 | 40.561
18 | 0.211 | 0.819 | 2.109 | 2.855 | 3.562 | 4.417 | 5.456 | 7.182 | 8.821 | 12.625 | 16.562 | 17.765 | 39.101
18.0833 | 0.208 | 0.807 | 2.078 | 2.812 | 3.509 | 4.351 | 5.375 | 7.074 | 8.689 | 12.446 | 16.327 | 17.513 | 37.736
18.1667 | 0.205 | 0.796 | 2.048 | 2.772 | 3.458 | 4.289 | 5.297 | 6.972 | 8.563 | 12.274 | 16.101 | 17.27 | 36.461
18.25 | 0.202 | 0.786 | 2.02 | 2.734 | 3.41 | 4.228 | 5.223 | 6.874 | 8.442 | 12.107 | 15.882 | 17.035 | 35.229
18.3333 | 0.2 | 0.775 | 1.993 | 2.697 | 3.364 | 4.171 | 5.151 | 6.78 | 8.326 | 11.946 | 15.671 | 16.809 | 34.011
18.4167 | 0.197 | 0.765 | 1.967 | 2.661 | 3.319 | 4.115 | 5.082 | 6.689 | 8.214 | 11.791 | 15.468 | 16.591 | 32.802
18.5 | 0.194 | 0.755 | 1.942 | 2.627 | 3.276 | 4.062 | 5.016 | 6.602 | 8.107 | 11.642 | 15.272 | 16.38 | 31.616
18.5833 | 0.192 | 0.746 | 1.917 | 2.594 | 3.235 | 4.01 | 4.952 | 6.517 | 8.004 | 11.498 | 15.083 | 16.178 | 30.458
18.6667 | 0.19 | 0.737 | 1.894 | 2.561 | 3.194 | 3.96 | 4.891 | 6.436 | 7.903 | 11.358 | 14.899 | 15.981 | 29.301
18.75 | 0.187 | 0.728 | 1.871 | 2.53 | 3.155 | 3.911 | 4.83 | 6.355 | 7.805 | 11.222 | 14.72 | 15.788 | 28.118
18.8333 | 0.185 | 0.719 | 1.848 | 2.499 | 3.116 | 3.862 | 4.77 | 6.276 | 7.707 | 11.089 | 14.545 | 15.601 | 26.938
18.9167 | 0.183 | 0.71 | 1.825 | 2.468 | 3.078 | 3.815 | 4.711 | 6.199 | 7.613 | 10.961 | 14.377 | 15.421 | 25.808
19 | 0.181 | 0.702 | 1.804 | 2.439 | 3.041 | 3.769 | 4.654 | 6.125 | 7.521 | 10.838 | 14.216 | 15.248 | 24.723
19.0833 | 0.178 | 0.694 | 1.783 | 2.41 | 3.005 | 3.724 | 4.599 | 6.051 | 7.43 | 10.718 | 14.058 | 15.078 | 23.642
19.1667 | 0.176 | 0.686 | 1.762 | 2.382 | 2.969 | 3.68 | 4.544 | 5.979 | 7.341 | 10.599 | 13.902 | 14.911 | 22.556
19.25 | 0.174 | 0.679 | 1.741 | 2.354 | 2.934 | 3.637 | 4.49 | 5.908 | 7.255 | 10.483 | 13.75 | 14.748 | 21.489
19.3333 | 0.172 | 0.671 | 1.721 | 2.327 | 2.9 | 3.595 | 4.438 | 5.839 | 7.17 | 10.37 | 13.602 | 14.589 | 20.465
19.4167 | 0.17 | 0.664 | 1.702 | 2.3 | 2.868 | 3.554 | 4.388 | 5.773 | 7.088 | 10.26 | 13.457 | 14.433 | 19.505
19.5 | 0.168 | 0.658 | 1.684 | 2.275 | 2.836 | 3.515 | 4.339 | 5.709 | 7.01 | 10.151 | 13.314 | 14.28 | 18.601
19.5833 | 0.166 | 0.651 | 1.666 | 2.251 | 2.805 | 3.477 | 4.292 | 5.647 | 6.933 | 10.044 | 13.174 | 14.13 | 17.742
19.6667 | 0.165 | 0.644 | 1.648 | 2.227 | 2.775 | 3.439 | 4.246 | 5.586 | 6.858 | 9.941 | 13.039 | 13.985 | 16.947
19.75 | 0.163 | 0.638 | 1.631 | 2.203 | 2.746 | 3.403 | 4.201 | 5.527 | 6.786 | 9.842 | 12.908 | 13.845 | 16.239
19.8333 | 0.161 | 0.631 | 1.614 | 2.181 | 2.718 | 3.368 | 4.157 | 5.469 | 6.715 | 9.745 | 12.782 | 13.709 | 15.609
19.9167 | 0.159 | 0.625 | 1.598 | 2.159 | 2.69 | 3.333 | 4.115 | 5.413 | 6.646 | 9.651 | 12.658 | 13.576 | 15.033
20 | 0.158 | 0.62 | 1.582 | 2.137 | 2.663 | 3.3 | 4.073 | 5.358 | 6.578 | 9.559 | 12.537 | 13.447 | 14.5
20.0833 | 0.156 | 0.614 | 1.566 | 2.116 | 2.636 | 3.266 | 4.032 | 5.304 | 6.512 | 9.47 | 12.42 | 13.321 | 14.027
20.1667 | 0.155 | 0.608 | 1.551 | 2.095 | 2.611 | 3.234 | 3.992 | 5.252 | 6.448 | 9.383 | 12.306 | 13.199 | 13.625
20.25 | 0.153 | 0.603 | 1.537 | 2.075 | 2.586 | 3.204 | 3.954 | 5.201 | 6.386 | 9.299 | 12.195 | 13.08 | 13.282
20.3333 | 0.152 | 0.598 | 1.522 | 2.056 | 2.561 | 3.173 | 3.917 | 5.152 | 6.326 | 9.216 | 12.086 | 12.963 | 12.978
20.4167 | 0.15 | 0.592 | 1.508 | 2.037 | 2.538 | 3.144 | 3.88 | 5.104 | 6.266 | 9.134 | 11.979 | 12.848 | 12.697
20.5 | 0.149 | 0.587 | 1.494 | 2.018 | 2.514 | 3.115 | 3.844 | 5.056 | 6.208 | 9.052 | 11.871 | 12.733 | 12.42
20.5833 | 0.148 | 0.582 | 1.481 | 2 | 2.491 | 3.086 | 3.809 | 5.01 | 6.15 | 8.971 | 11.765 | 12.618 | 12.144
20.6667 | 0.146 | 0.577 | 1.468 | 1.982 | 2.469 | 3.058 | 3.774 | 4.964 | 6.094 | 8.891 | 11.66 | 12.505 | 11.873
20.75 | 0.145 | 0.571 | 1.455 | 1.964 | 2.447 | 3.031 | 3.741 | 4.92 | 6.04 | 8.812 | 11.556 | 12.395 | 11.598
20.8333 | 0.144 | 0.566 | 1.442 | 1.947 | 2.425 | 3.004 | 3.708 | 4.876 | 5.987 | 8.735 | 11.456 | 12.287 | 11.31
20.9167 | 0.142 | 0.561 | 1.43 | 1.93 | 2.404 | 2.978 | 3.675 | 4.834 | 5.934 | 8.661 | 11.358 | 12.182 | 11.006
21 | 0.141 | 0.556 | 1.417 | 1.913 | 2.383 | 2.952 | 3.643 | 4.791 | 5.882 | 8.59 | 11.265 | 12.082 | 10.707
21.0833 | 0.14 | 0.551 | 1.405 | 1.897 | 2.362 | 2.926 | 3.611 | 4.749 | 5.83 | 8.521 | 11.174 | 11.985 | 10.431
21.1667 | 0.139 | 0.547 | 1.393 | 1.88 | 2.342 | 2.901 | 3.58 | 4.708 | 5.779 | 8.453 | 11.086 | 11.89 | 10.177
21.25 | 0.137 | 0.542 | 1.381 | 1.864 | 2.322 | 2.875 | 3.548 | 4.666 | 5.729 | 8.387 | 10.998 | 11.796 | 9.931
21.3333 | 0.136 | 0.538 | 1.369 | 1.848 | 2.302 | 2.851 | 3.518 | 4.626 | 5.679 | 8.321 | 10.912 | 11.704 | 9.687
21.4167 | 0.135 | 0.534 | 1.358 | 1.833 | 2.282 | 2.827 | 3.488 | 4.587 | 5.631 | 8.256 | 10.827 | 11.612 | 9.418
21.5 | 0.134 | 0.53 | 1.347 | 1.818 | 2.264 | 2.804 | 3.46 | 4.55 | 5.585 | 8.193 | 10.744 | 11.523 | 9.097
21.5833 | 0.133 | 0.526 | 1.337 | 1.804 | 2.246 | 2.782 | 3.432 | 4.513 | 5.54 | 8.131 | 10.662 | 11.435 | 8.718
21.6667 | 0.132 | 0.522 | 1.326 | 1.789 | 2.228 | 2.759 | 3.405 | 4.477 | 5.496 | 8.07 | 10.582 | 11.349 | 8.271
21.75 | 0.131 | 0.519 | 1.316 | 1.775 | 2.211 | 2.738 | 3.378 | 4.442 | 5.452 | 8.009 | 10.503 | 11.265 | 7.758
21.8333 | 0.13 | 0.515 | 1.306 | 1.762 | 2.194 | 2.717 | 3.352 | 4.408 | 5.41 | 7.95 | 10.424 | 11.18 | 7.205
21.9167 | 0.128 | 0.511 | 1.296 | 1.749 | 2.177 | 2.696 | 3.327 | 4.374 | 5.37 | 7.891 | 10.348 | 11.099 | 6.641
22 | 0.127 | 0.507 | 1.287 | 1.735 | 2.161 | 2.676 | 3.302 | 4.341 | 5.329 | 7.835 | 10.274 | 11.019 | 6.085
22.0833 | 0.126 | 0.503 | 1.277 | 1.722 | 2.144 | 2.655 | 3.276 | 4.308 | 5.288 | 7.779 | 10.201 | 10.94 | 5.526
22.1667 | 0.125 | 0.499 | 1.267 | 1.709 | 2.128 | 2.635 | 3.251 | 4.275 | 5.247 | 7.724 | 10.129 | 10.863 | 4.959
22.25 | 0.124 | 0.496 | 1.258 | 1.697 | 2.112 | 2.616 | 3.227 | 4.243 | 5.208 | 7.671 | 10.058 | 10.788 | 4.41
22.3333 | 0.124 | 0.492 | 1.249 | 1.684 | 2.097 | 2.597 | 3.204 | 4.212 | 5.17 | 7.617 | 9.988 | 10.713 | 3.89
22.4167 | 0.123 | 0.488 | 1.24 | 1.672 | 2.082 | 2.578 | 3.18 | 4.181 | 5.132 | 7.565 | 9.92 | 10.639 | 3.405
22.5 | 0.122 | 0.485 | 1.231 | 1.66 | 2.067 | 2.559 | 3.157 | 4.151 | 5.095 | 7.514 | 9.853 | 10.567 | 2.961
22.5833 | 0.121 | 0.482 | 1.222 | 1.648 | 2.052 | 2.54 | 3.134 | 4.121 | 5.058 | 7.465 | 9.788 | 10.498 | 2.569
22.6667 | 0.12 | 0.478 | 1.214 | 1.637 | 2.038 | 2.523 | 3.112 | 4.092 | 5.022 | 7.417 | 9.725 | 10.431 | 2.238
22.75 | 0.119 | 0.475 | 1.206 | 1.626 | 2.024 | 2.505 | 3.091 | 4.063 | 4.988 | 7.37 | 9.664 | 10.364 | 1.96
22.8333 | 0.119 | 0.472 | 1.198 | 1.615 | 2.01 | 2.488 | 3.07 | 4.036 | 4.953 | 7.323 | 9.602 | 10.298 | 1.718
22.9167 | 0.118 | 0.469 | 1.19 | 1.604 | 1.996 | 2.471 | 3.049 | 4.008 | 4.919 | 7.277 | 9.542 | 10.234 | 1.505
23 | 0.117 | 0.466 | 1.182 | 1.593 | 1.983 | 2.455 | 3.028 | 3.981 | 4.887 | 7.233 | 9.484 | 10.171 | 1.318
23.0833 | 0.116 | 0.463 | 1.175 | 1.583 | 1.971 | 2.439 | 3.009 | 3.956 | 4.856 | 7.189 | 9.426 | 10.109 | 1.154
23.1667 | 0.116 | 0.46 | 1.167 | 1.573 | 1.958 | 2.424 | 2.99 | 3.931 | 4.825 | 7.144 | 9.367 | 10.046 | 1.01
23.25 | 0.115 | 0.457 | 1.16 | 1.564 | 1.946 | 2.409 | 2.971 | 3.906 | 4.794 | 7.098 | 9.307 | 9.982 | 0.882
23.3333 | 0.114 | 0.454 | 1.153 | 1.553 | 1.933 | 2.393 | 2.952 | 3.881 | 4.763 | 7.052 | 9.247 | 9.917 | 0.77
23.4167 | 0.113 | 0.451 | 1.145 | 1.543 | 1.921 | 2.378 | 2.933 | 3.856 | 4.732 | 7.008 | 9.189 | 9.855 | 0.673
23.5 | 0.112 | 0.448 | 1.138 | 1.533 | 1.908 | 2.362 | 2.914 | 3.83 | 4.701 | 6.965 | 9.132 | 9.794 | 0.588
23.5833 | 0.112 | 0.445 | 1.13 | 1.523 | 1.895 | 2.346 | 2.894 | 3.804 | 4.669 | 6.921 | 9.074 | 9.732 | 0.514
23.6667 | 0.111 | 0.443 | 1.123 | 1.513 | 1.883 | 2.33 | 2.874 | 3.778 | 4.637 | 6.877 | 9.016 | 9.67 | 0.449
23.75 | 0.11 | 0.44 | 1.115 | 1.503 | 1.87 | 2.315 | 2.855 | 3.753 | 4.606 | 6.833 | 8.959 | 9.609 | 0.391
23.8333 | 0.11 | 0.437 | 1.108 | 1.493 | 1.858 | 2.299 | 2.836 | 3.728 | 4.575 | 6.791 | 8.904 | 9.549 | 0.341
23.9167 | 0.109 | 0.435 | 1.101 | 1.483 | 1.845 | 2.284 | 2.817 | 3.703 | 4.545 | 6.75 | 8.85 | 9.491 | 0.297
24 | 0.108 | 0.433 | 1.094 | 1.474 | 1.834 | 2.27 | 2.799 | 3.679 | 4.516 | 6.708 | 8.796 | 9.433 | 0.259
24.0833 | 0.108 | 0.43 | 1.086 | 1.463 | 1.82 | 2.252 | 2.778 | 3.651 | 4.481 | 6.659 | 8.731 | 9.364 | 0.226
24.1667 | 0.106 | 0.426 | 1.075 | 1.448 | 1.801 | 2.229 | 2.75 | 3.614 | 4.435 | 6.593 | 8.645 | 9.271 | 0.197
24.25 | 0.105 | 0.42 | 1.06 | 1.428 | 1.777 | 2.199 | 2.712 | 3.564 | 4.374 | 6.506 | 8.53 | 9.148 | 0.171
24.3333 | 0.103 | 0.413 | 1.041 | 1.402 | 1.745 | 2.159 | 2.663 | 3.5 | 4.296 | 6.391 | 8.379 | 8.986 | 0.149
24.4167 | 0.101 | 0.403 | 1.016 | 1.369 | 1.703 | 2.108 | 2.599 | 3.417 | 4.193 | 6.239 | 8.18 | 8.773 | 0.129
24.5 | 0.097 | 0.39 | 0.984 | 1.325 | 1.649 | 2.041 | 2.517 | 3.308 | 4.06 | 6.042 | 7.921 | 8.495 | 0.111
24.5833 | 0.093 | 0.374 | 0.943 | 1.27 | 1.58 | 1.956 | 2.412 | 3.17 | 3.891 | 5.789 | 7.59 | 8.14 | 0.096
24.6667 | 0.088 | 0.354 | 0.894 | 1.204 | 1.498 | 1.853 | 2.286 | 3.004 | 3.687 | 5.484 | 7.19 | 7.711 | 0.082
24.75 | 0.083 | 0.332 | 0.838 | 1.128 | 1.404 | 1.737 | 2.142 | 2.816 | 3.455 | 5.139 | 6.737 | 7.226 | 0.07
24.8333 | 0.077 | 0.308 | 0.777 | 1.046 | 1.301 | 1.611 | 1.986 | 2.611 | 3.204 | 4.765 | 6.247 | 6.7 | 0.06
24.9167 | 0.07 | 0.282 | 0.713 | 0.96 | 1.195 | 1.479 | 1.823 | 2.397 | 2.941 | 4.374 | 5.734 | 6.15 | 0.051
25 | 0.064 | 0.257 | 0.649 | 0.874 | 1.087 | 1.346 | 1.66 | 2.181 | 2.677 | 3.98 | 5.218 | 5.596 | 0.043
25.0833 | 0.058 | 0.232 | 0.585 | 0.788 | 0.981 | 1.214 | 1.497 | 1.967 | 2.414 | 3.588 | 4.704 | 5.045 | 0.037
25.1667 | 0.052 | 0.207 | 0.523 | 0.705 | 0.877 | 1.085 | 1.338 | 1.758 | 2.158 | 3.207 | 4.205 | 4.51 | 0.031
25.25 | 0.046 | 0.184 | 0.465 | 0.626 | 0.778 | 0.963 | 1.188 | 1.561 | 1.916 | 2.848 | 3.734 | 4.005 | 0.026
25.3333 | 0.04 | 0.162 | 0.41 | 0.552 | 0.686 | 0.85 | 1.048 | 1.377 | 1.69 | 2.511 | 3.292 | 3.531 | 0.021
25.4167 | 0.035 | 0.142 | 0.359 | 0.483 | 0.601 | 0.744 | 0.918 | 1.206 | 1.48 | 2.199 | 2.883 | 3.092 | 0.018
25.5 | 0.031 | 0.124 | 0.313 | 0.421 | 0.524 | 0.648 | 0.8 | 1.051 | 1.29 | 1.916 | 2.511 | 2.693 | 0.014
25.5833 | 0.027 | 0.108 | 0.272 | 0.366 | 0.456 | 0.564 | 0.696 | 0.914 | 1.122 | 1.667 | 2.186 | 2.344 | 0.011
25.6667 | 0.023 | 0.094 | 0.238 | 0.32 | 0.398 | 0.493 | 0.608 | 0.799 | 0.98 | 1.456 | 1.909 | 2.047 | 0.008
25.75 | 0.021 | 0.082 | 0.208 | 0.28 | 0.349 | 0.432 | 0.532 | 0.7 | 0.859 | 1.276 | 1.672 | 1.794 | 0.005
25.8333 | 0.018 | 0.072 | 0.182 | 0.246 | 0.306 | 0.378 | 0.467 | 0.613 | 0.753 | 1.118 | 1.466 | 1.572 | 0.003
25.9167 | 0.016 | 0.063 | 0.16 | 0.215 | 0.268 | 0.332 | 0.409 | 0.537 | 0.66 | 0.98 | 1.285 | 1.378 | 0.002
26 | 0.014 | 0.056 | 0.14 | 0.189 | 0.235 | 0.291 | 0.359 | 0.471 | 0.578 | 0.86 | 1.127 | 1.209 | 0.001
26.0833 | 0.012 | 0.049 | 0.123 | 0.166 | 0.206 | 0.255 | 0.314 | 0.413 | 0.507 | 0.754 | 0.988 | 1.06 | 0
26.1667 | 0.011 | 0.043 | 0.108 | 0.145 | 0.18 | 0.223 | 0.275 | 0.362 | 0.444 | 0.66 | 0.865 | 0.928 | 0
26.25 | 0.009 | 0.037 | 0.094 | 0.127 | 0.158 | 0.195 | 0.241 | 0.316 | 0.388 | 0.577 | 0.756 | 0.811 | 0
26.3333 | 0.008 | 0.033 | 0.082 | 0.111 | 0.138 | 0.171 | 0.21 | 0.276 | 0.339 | 0.504 | 0.661 | 0.709 | 0
26.4167 | 0.007 | 0.028 | 0.072 | 0.097 | 0.12 | 0.149 | 0.184 | 0.242 | 0.297 | 0.441 | 0.578 | 0.62 | 0
26.5 | 0.006 | 0.025 | 0.063 | 0.085 | 0.105 | 0.13 | 0.161 | 0.211 | 0.259 | 0.386 | 0.506 | 0.542 | 0
26.5833 | 0.005 | 0.022 | 0.055 | 0.074 | 0.092 | 0.114 | 0.141 | 0.185 | 0.227 | 0.337 | 0.442 | 0.474 | 0
26.6667 | 0.005 | 0.019 | 0.048 | 0.065 | 0.081 | 0.1 | 0.123 | 0.162 | 0.198 | 0.295 | 0.386 | 0.414 | 0
26.75 | 0.004 | 0.017 | 0.042 | 0.056 | 0.07 | 0.087 | 0.107 | 0.141 | 0.173 | 0.257 | 0.337 | 0.361 | 0
26.8333 | 0.004 | 0.014 | 0.037 | 0.049 | 0.061 | 0.076 | 0.094 | 0.123 | 0.151 | 0.224 | 0.294 | 0.315 | 0
26.9167 | 0.003 | 0.013 | 0.032 | 0.043 | 0.053 | 0.066 | 0.082 | 0.107 | 0.132 | 0.195 | 0.256 | 0.275 | 0
27 | 0.003 | 0.011 | 0.028 | 0.037 | 0.047 | 0.058 | 0.071 | 0.093 | 0.115 | 0.17 | 0.223 | 0.24 | 0
27.0833 | 0.002 | 0.01 | 0.024 | 0.033 | 0.041 | 0.05 | 0.062 | 0.081 | 0.1 | 0.149 | 0.195 | 0.209 | 0
27.1667 | 0.002 | 0.008 | 0.021 | 0.028 | 0.035 | 0.044 | 0.054 | 0.071 | 0.087 | 0.129 | 0.17 | 0.182 | 0
27.25 | 0.002 | 0.007 | 0.018 | 0.025 | 0.031 | 0.038 | 0.047 | 0.062 | 0.076 | 0.113 | 0.148 | 0.158 | 0
27.3333 | 0.002 | 0.006 | 0.016 | 0.021 | 0.027 | 0.033 | 0.041 | 0.054 | 0.066 | 0.098 | 0.128 | 0.137 | 0
27.4167 | 0.001 | 0.005 | 0.014 | 0.019 | 0.023 | 0.029 | 0.035 | 0.046 | 0.057 | 0.085 | 0.111 | 0.119 | 0
27.5 | 0.001 | 0.005 | 0.012 | 0.016 | 0.02 | 0.025 | 0.031 | 0.04 | 0.049 | 0.073 | 0.096 | 0.103 | 0
27.5833 | 0.001 | 0.004 | 0.01 | 0.014 | 0.017 | 0.021 | 0.026 | 0.035 | 0.043 | 0.063 | 0.083 | 0.089 | 0
27.6667 | 0.001 | 0.004 | 0.009 | 0.012 | 0.015 | 0.018 | 0.023 | 0.03 | 0.037 | 0.054 | 0.071 | 0.077 | 0
27.75 | 0.001 | 0.003 | 0.008 | 0.01 | 0.013 | 0.016 | 0.019 | 0.026 | 0.031 | 0.047 | 0.061 | 0.066 | 0
27.8333 | 0.001 | 0.003 | 0.007 | 0.009 | 0.011 | 0.014 | 0.017 | 0.022 | 0.027 | 0.04 | 0.052 | 0.056 | 0
27.9167 | 0.001 | 0.002 | 0.006 | 0.008 | 0.009 | 0.012 | 0.014 | 0.019 | 0.023 | 0.034 | 0.045 | 0.048 | 0
28 | 0 | 0.002 | 0.005 | 0.006 | 0.008 | 0.01 | 0.012 | 0.016 | 0.02 | 0.029 | 0.038 | 0.041 | 0
28.0833 | 0 | 0.002 | 0.004 | 0.005 | 0.007 | 0.008 | 0.01 | 0.013 | 0.016 | 0.024 | 0.032 | 0.034 | 0
28.1667 | 0 | 0.001 | 0.003 | 0.005 | 0.006 | 0.007 | 0.009 | 0.011 | 0.014 | 0.02 | 0.027 | 0.029 | 0
28.25 | 0 | 0.001 | 0.003 | 0.004 | 0.005 | 0.006 | 0.007 | 0.009 | 0.011 | 0.017 | 0.022 | 0.024 | 0
28.3333 | 0 | 0.001 | 0.002 | 0.003 | 0.004 | 0.005 | 0.006 | 0.008 | 0.009 | 0.014 | 0.018 | 0.019 | 0
28.4167 | 0 | 0.001 | 0.002 | 0.002 | 0.003 | 0.004 | 0.005 | 0.006 | 0.007 | 0.011 | 0.014 | 0.015 | 0
28.5 | 0 | 0.001 | 0.001 | 0.002 | 0.002 | 0.003 | 0.004 | 0.005 | 0.006 | 0.009 | 0.011 | 0.012 | 0
28.5833 | 0 | 0 | 0.001 | 0.001 | 0.002 | 0.002 | 0.003 | 0.004 | 0.004 | 0.006 | 0.008 | 0.009 | 0
28.6667 | 0 | 0 | 0.001 | 0.001 | 0.001 | 0.002 | 0.002 | 0.003 | 0.003 | 0.005 | 0.006 | 0.006 | 0
28.75 | 0 | 0 | 0 | 0.001 | 0.001 | 0.001 | 0.001 | 0.002 | 0.002 | 0.003 | 0.004 | 0.004 | 0
28.8333 | 0 | 0 | 0 | 0 | 0.001 | 0.001 | 0.001 | 0.001 | 0.001 | 0.002 | 0.002 | 0.003 | 0
28.9167 | 0 | 0 | 0 | 0 | 0 | 0 | 0 | 0.001 | 0.001 | 0.001 | 0.001 | 0.001 | 0
29 | 0 | 0 | 0 | 0 | 0 | 0 | 0 | 0 | 0 | 0 | 0 | 0 | 0
29.0833 | 0 | 0 | 0 | 0 | 0 | 0 | 0 | 0 | 0 | 0 | 0 | 0 | 0
29.1667 | 0 | 0 | 0 | 0 | 0 | 0 | 0 | 0 | 0 | 0 | 0 | 0 | 0
29.25 | 0 | 0 | 0 | 0 | 0 | 0 | 0 | 0 | 0 | 0 | 0 | 0 | 0
29.3333 | 0 | 0 | 0 | 0 | 0 | 0 | 0 | 0 | 0 | 0 | 0 | 0 | 0
29.4167 | 0 | 0 | 0 | 0 | 0 | 0 | 0 | 0 | 0 | 0 | 0 | 0 | 0
29.5 | 0 | 0 | 0 | 0 | 0 | 0 | 0 | 0 | 0 | 0 | 0 | 0 | 0
29.5833 | 0 | 0 | 0 | 0 | 0 | 0 | 0 | 0 | 0 | 0 | 0 | 0 | 0
29.6667 | 0 | 0 | 0 | 0 | 0 | 0 | 0 | 0 | 0 | 0 | 0 | 0 | 0
29.75 | 0 | 0 | 0 | 0 | 0 | 0 | 0 | 0 | 0 | 0 | 0 | 0 | 0
29.8333 | 0 | 0 | 0 | 0 | 0 | 0 | 0 | 0 | 0 | 0 | 0 | 0 | 0
29.9167 | 0 | 0 | 0 | 0 | 0 | 0 | 0 | 0 | 0 | 0 | 0 | 0 | 0
30 | 0 | 0 | 0 | 0 | 0 | 0 | 0 | 0 | 0 | 0 | 0 | 0 | 0
30.0833 | 0 | 0 | 0 | 0 | 0 | 0 | 0 | 0 | 0 | 0 | 0 | 0 | 0
30.1667 | 0 | 0 | 0 | 0 | 0 | 0 | 0 | 0 | 0 | 0 | 0 | 0 | 0
30.25 | 0 | 0 | 0 | 0 | 0 | 0 | 0 | 0 | 0 | 0 | 0 | 0 | 0
30.3333 | 0 | 0 | 0 | 0 | 0 | 0 | 0 | 0 | 0 | 0 | 0 | 0 | 0
30.4167 | 0 | 0 | 0 | 0 | 0 | 0 | 0 | 0 | 0 | 0 | 0 | 0 | 0
30.5 | 0 | 0 | 0 | 0 | 0 | 0 | 0 | 0 | 0 | 0 | 0 | 0 | 0
30.5833 | 0 | 0 | 0 | 0 | 0 | 0 | 0 | 0 | 0 | 0 | 0 | 0 | 0
30.6667 | 0 | 0 | 0 | 0 | 0 | 0 | 0 | 0 | 0 | 0 | 0 | 0 | 0
30.75 | 0 | 0 | 0 | 0 | 0 | 0 | 0 | 0 | 0 | 0 | 0 | 0 | 0
30.8333 | 0 | 0 | 0 | 0 | 0 | 0 | 0 | 0 | 0 | 0 | 0 | 0 | 0
30.9167 | 0 | 0 | 0 | 0 | 0 | 0 | 0 | 0 | 0 | 0 | 0 | 0 | 0
31 | 0 | 0 | 0 | 0 | 0 | 0 | 0 | 0 | 0 | 0 | 0 | 0 | 0
31.0833 | 0 | 0 | 0 | 0 | 0 | 0 | 0 | 0 | 0 | 0 | 0 | 0 | 0
31.1667 | 0 | 0 | 0 | 0 | 0 | 0 | 0 | 0 | 0 | 0 | 0 | 0 | 0
31.25 | 0 | 0 | 0 | 0 | 0 | 0 | 0 | 0 | 0 | 0 | 0 | 0 | 0
31.3333 | 0 | 0 | 0 | 0 | 0 | 0 | 0 | 0 | 0 | 0 | 0 | 0 | 0
31.4167 | 0 | 0 | 0 | 0 | 0 | 0 | 0 | 0 | 0 | 0 | 0 | 0 | 0
31.5 | 0 | 0 | 0 | 0 | 0 | 0 | 0 | 0 | 0 | 0 | 0 | 0 | 0
31.5833 | 0 | 0 | 0 | 0 | 0 | 0 | 0 | 0 | 0 | 0 | 0 | 0 | 0
31.6667 | 0 | 0 | 0 | 0 | 0 | 0 | 0 | 0 | 0 | 0 | 0 | 0 | 0
31.75 | 0 | 0 | 0 | 0 | 0 | 0 | 0 | 0 | 0 | 0 | 0 | 0 | 0
31.8333 | 0 | 0 | 0 | 0 | 0 | 0 | 0 | 0 | 0 | 0 | 0 | 0 | 0
31.9167 | 0 | 0 | 0 | 0 | 0 | 0 | 0 | 0 | 0 | 0 | 0 | 0 | 0
32 | 0 | 0 | 0 | 0 | 0 | 0 | 0 | 0 | 0 | 0 | 0 | 0 | 0
32.0833 | 0 | 0 | 0 | 0 | 0 | 0 | 0 | 0 | 0 | 0 | 0 | 0 | 0
32.1667 | 0 | 0 | 0 | 0 | 0 | 0 | 0 | 0 | 0 | 0 | 0 | 0 | 0
32.25 | 0 | 0 | 0 | 0 | 0 | 0 | 0 | 0 | 0 | 0 | 0 | 0 | 0
32.3333 | 0 | 0 | 0 | 0 | 0 | 0 | 0 | 0 | 0 | 0 | 0 | 0 | 0
32.4167 | 0 | 0 | 0 | 0 | 0 | 0 | 0 | 0 | 0 | 0 | 0 | 0 | 0
32.5 | 0 | 0 | 0 | 0 | 0 | 0 | 0 | 0 | 0 | 0 | 0 | 0 | 0
32.5833 | 0 | 0 | 0 | 0 | 0 | 0 | 0 | 0 | 0 | 0 | 0 | 0 | 0
32.6667 | 0 | 0 | 0 | 0 | 0 | 0 | 0 | 0 | 0 | 0 | 0 | 0 | 0
32.75 | 0 | 0 | 0 | 0 | 0 | 0 | 0 | 0 | 0 | 0 | 0 | 0 | 0
32.8333 | 0 | 0 | 0 | 0 | 0 | 0 | 0 | 0 | 0 | 0 | 0 | 0 | 0
32.9167 | 0 | 0 | 0 | 0 | 0 | 0 | 0 | 0 | 0 | 0 | 0 | 0 | 0
33 | 0 | 0 | 0 | 0 | 0 | 0 | 0 | 0 | 0 | 0 | 0 | 0 | 0
33.0833 | 0 | 0 | 0 | 0 | 0 | 0 | 0 | 0 | 0 | 0 | 0 | 0 | 0
33.1667 | 0 | 0 | 0 | 0 | 0 | 0 | 0 | 0 | 0 | 0 | 0 | 0 | 0
33.25 | 0 | 0 | 0 | 0 | 0 | 0 | 0 | 0 | 0 | 0 | 0 | 0 | 0
33.3333 | 0 | 0 | 0 | 0 | 0 | 0 | 0 | 0 | 0 | 0 | 0 | 0 | 0
33.4167 | 0 | 0 | 0 | 0 | 0 | 0 | 0 | 0 | 0 | 0 | 0 | 0 | 0
33.5 | 0 | 0 | 0 | 0 | 0 | 0 | 0 | 0 | 0 | 0 | 0 | 0 | 0
33.5833 | 0 | 0 | 0 | 0 | 0 | 0 | 0 | 0 | 0 | 0 | 0 | 0 | 0
33.6667 | 0 | 0 | 0 | 0 | 0 | 0 | 0 | 0 | 0 | 0 | 0 | 0 | 0
33.75 | 0 | 0 | 0 | 0 | 0 | 0 | 0 | 0 | 0 | 0 | 0 | 0 | 0
33.8333 | 0 | 0 | 0 | 0 | 0 | 0 | 0 | 0 | 0 | 0 | 0 | 0 | 0
33.9167 | 0 | 0 | 0 | 0 | 0 | 0 | 0 | 0 | 0 | 0 | 0 | 0 | 0
34 | 0 | 0 | 0 | 0 | 0 | 0 | 0 | 0 | 0 | 0 | 0 | 0 | 0
34.0833 | 0 | 0 | 0 | 0 | 0 | 0 | 0 | 0 | 0 | 0 | 0 | 0 | 0
34.1667 | 0 | 0 | 0 | 0 | 0 | 0 | 0 | 0 | 0 | 0 | 0 | 0 | 0
34.25 | 0 | 0 | 0 | 0 | 0 | 0 | 0 | 0 | 0 | 0 | 0 | 0 | 0
34.3333 | 0 | 0 | 0 | 0 | 0 | 0 | 0 | 0 | 0 | 0 | 0 | 0 | 0
34.4167 | 0 | 0 | 0 | 0 | 0 | 0 | 0 | 0 | 0 | 0 | 0 | 0 | 0
34.5 | 0 | 0 | 0 | 0 | 0 | 0 | 0 | 0 | 0 | 0 | 0 | 0 | 0
34.5833 | 0 | 0 | 0 | 0 | 0 | 0 | 0 | 0 | 0 | 0 | 0 | 0 | 0
34.6667 | 0 | 0 | 0 | 0 | 0 | 0 | 0 | 0 | 0 | 0 | 0 | 0 | 0
34.75 | 0 | 0 | 0 | 0 | 0 | 0 | 0 | 0 | 0 | 0 | 0 | 0 | 0
34.8333 | 0 | 0 | 0 | 0 | 0 | 0 | 0 | 0 | 0 | 0 | 0 | 0 | 0
34.9167 | 0 | 0 | 0 | 0 | 0 | 0 | 0 | 0 | 0 | 0 | 0 | 0 | 0
35 | 0 | 0 | 0 | 0 | 0 | 0 | 0 | 0 | 0 | 0 | 0 | 0 | 0
35.0833 | 0 | 0 | 0 | 0 | 0 | 0 | 0 | 0 | 0 | 0 | 0 | 0 | 0
35.1667 | 0 | 0 | 0 | 0 | 0 | 0 | 0 | 0 | 0 | 0 | 0 | 0 | 0
35.25 | 0 | 0 | 0 | 0 | 0 | 0 | 0 | 0 | 0 | 0 | 0 | 0 | 0
35.3333 | 0 | 0 | 0 | 0 | 0 | 0 | 0 | 0 | 0 | 0 | 0 | 0 | 0
35.4167 | 0 | 0 | 0 | 0 | 0 | 0 | 0 | 0 | 0 | 0 | 0 | 0 | 0
35.5 | 0 | 0 | 0 | 0 | 0 | 0 | 0 | 0 | 0 | 0 | 0 | 0 | 0
35.5833 | 0 | 0 | 0 | 0 | 0 | 0 | 0 | 0 | 0 | 0 | 0 | 0 | 0
35.6667 | 0 | 0 | 0 | 0 | 0 | 0 | 0 | 0 | 0 | 0 | 0 | 0 | 0
35.75 | 0 | 0 | 0 | 0 | 0 | 0 | 0 | 0 | 0 | 0 | 0 | 0 | 0
35.8333 | 0 | 0 | 0 | 0 | 0 | 0 | 0 | 0 | 0 | 0 | 0 | 0 | 0
35.9167 | 0 | 0 | 0 | 0 | 0 | 0 | 0 | 0 | 0 | 0 | 0 | 0 | 0
36 | 0 | 0 | 0 | 0 | 0 | 0 | 0 | 0 | 0 | 0 | 0 | 0 | 0
36.0833 | 0 | 0 | 0 | 0 | 0 | 0 | 0 | 0 | 0 | 0 | 0 | 0 | 0
36.1667 | 0 | 0 | 0 | 0 | 0 | 0 | 0 | 0 | 0 | 0 | 0 | 0 | 0
36.25 | 0 | 0 | 0 | 0 | 0 | 0 | 0 | 0 | 0 | 0 | 0 | 0 | 0
36.3333 | 0 | 0 | 0 | 0 | 0 | 0 | 0 | 0 | 0 | 0 | 0 | 0 | 0
36.4167 | 0 | 0 | 0 | 0 | 0 | 0 | 0 | 0 | 0 | 0 | 0 | 0 | 0
36.5 | 0 | 0 | 0 | 0 | 0 | 0 | 0 | 0 | 0 | 0 | 0 | 0 | 0
36.5833 | 0 | 0 | 0 | 0 | 0 | 0 | 0 | 0 | 0 | 0 | 0 | 0 | 0
36.6667 | 0 | 0 | 0 | 0 | 0 | 0 | 0 | 0 | 0 | 0 | 0 | 0 | 0
36.75 | 0 | 0 | 0 | 0 | 0 | 0 | 0 | 0 | 0 | 0 | 0 | 0 | 0
36.8333 | 0 | 0 | 0 | 0 | 0 | 0 | 0 | 0 | 0 | 0 | 0 | 0 | 0
36.9167 | 0 | 0 | 0 | 0 | 0 | 0 | 0 | 0 | 0 | 0 | 0 | 0 | 0
37 | 0 | 0 | 0 | 0 | 0 | 0 | 0 | 0 | 0 | 0 | 0 | 0 | 0
37.0833 | 0 | 0 | 0 | 0 | 0 | 0 | 0 | 0 | 0 | 0 | 0 | 0 | 0
37.1667 | 0 | 0 | 0 | 0 | 0 | 0 | 0 | 0 | 0 | 0 | 0 | 0 | 0
37.25 | 0 | 0 | 0 | 0 | 0 | 0 | 0 | 0 | 0 | 0 | 0 | 0 | 0
37.3333 | 0 | 0 | 0 | 0 | 0 | 0 | 0 | 0 | 0 | 0 | 0 | 0 | 0
37.4167 | 0 | 0 | 0 | 0 | 0 | 0 | 0 | 0 | 0 | 0 | 0 | 0 | 0
37.5 | 0 | 0 | 0 | 0 | 0 | 0 | 0 | 0 | 0 | 0 | 0 | 0 | 0
37.5833 | 0 | 0 | 0 | 0 | 0 | 0 | 0 | 0 | 0 | 0 | 0 | 0 | 0
37.6667 | 0 | 0 | 0 | 0 | 0 | 0 | 0 | 0 | 0 | 0 | 0 | 0 | 0
37.75 | 0 | 0 | 0 | 0 | 0 | 0 | 0 | 0 | 0 | 0 | 0 | 0 | 0
37.8333 | 0 | 0 | 0 | 0 | 0 | 0 | 0 | 0 | 0 | 0 | 0 | 0 | 0
37.9167 | 0 | 0 | 0 | 0 | 0 | 0 | 0 | 0 | 0 | 0 | 0 | 0 | 0
38 | 0 | 0 | 0 | 0 | 0 | 0 | 0 | 0 | 0 | 0 | 0 | 0 | 0
38.0833 | 0 | 0 | 0 | 0 | 0 | 0 | 0 | 0 | 0 | 0 | 0 | 0 | 0
38.1667 | 0 | 0 | 0 | 0 | 0 | 0 | 0 | 0 | 0 | 0 | 0 | 0 | 0
38.25 | 0 | 0 | 0 | 0 | 0 | 0 | 0 | 0 | 0 | 0 | 0 | 0 | 0
38.3333 | 0 | 0 | 0 | 0 | 0 | 0 | 0 | 0 | 0 | 0 | 0 | 0 | 0
38.4167 | 0 | 0 | 0 | 0 | 0 | 0 | 0 | 0 | 0 | 0 | 0 | 0 | 0
38.5 | 0 | 0 | 0 | 0 | 0 | 0 | 0 | 0 | 0 | 0 | 0 | 0 | 0
38.5833 | 0 | 0 | 0 | 0 | 0 | 0 | 0 | 0 | 0 | 0 | 0 | 0 | 0
38.6667 | 0 | 0 | 0 | 0 | 0 | 0 | 0 | 0 | 0 | 0 | 0 | 0 | 0
38.75 | 0 | 0 | 0 | 0 | 0 | 0 | 0 | 0 | 0 | 0 | 0 | 0 | 0
38.8333 | 0 | 0 | 0 | 0 | 0 | 0 | 0 | 0 | 0 | 0 | 0 | 0 | 0
38.9167 | 0 | 0 | 0 | 0 | 0 | 0 | 0 | 0 | 0 | 0 | 0 | 0 | 0
39 | 0 | 0 | 0 | 0 | 0 | 0 | 0 | 0 | 0 | 0 | 0 | 0 | 0
39.0833 | 0 | 0 | 0 | 0 | 0 | 0 | 0 | 0 | 0 | 0 | 0 | 0 | 0
39.1667 | 0 | 0 | 0 | 0 | 0 | 0 | 0 | 0 | 0 | 0 | 0 | 0 | 0
39.25 | 0 | 0 | 0 | 0 | 0 | 0 | 0 | 0 | 0 | 0 | 0 | 0 | 0
39.3333 | 0 | 0 | 0 | 0 | 0 | 0 | 0 | 0 | 0 | 0 | 0 | 0 | 0
39.4167 | 0 | 0 | 0 | 0 | 0 | 0 | 0 | 0 | 0 | 0 | 0 | 0 | 0
39.5 | 0 | 0 | 0 | 0 | 0 | 0 | 0 | 0 | 0 | 0 | 0 | 0 | 0
39.5833 | 0 | 0 | 0 | 0 | 0 | 0 | 0 | 0 | 0 | 0 | 0 | 0 | 0
39.6667 | 0 | 0 | 0 | 0 | 0 | 0 | 0 | 0 | 0 | 0 | 0 | 0 | 0
39.75 | 0 | 0 | 0 | 0 | 0 | 0 | 0 | 0 | 0 | 0 | 0 | 0 | 0
39.8333 | 0 | 0 | 0 | 0 | 0 | 0 | 0 | 0 | 0 | 0 | 0 | 0 | 0
39.9167 | 0 | 0 | 0 | 0 | 0 | 0 | 0 | 0 | 0 | 0 | 0 | 0 | 0
40 | 0 | 0 | 0 | 0 | 0 | 0 | 0 | 0 | 0 | 0 | 0 | 0 | 0
40.0833 | 0 | 0 | 0 | 0 | 0 | 0 | 0 | 0 | 0 | 0 | 0 | 0 | 0
40.1667 | 0 | 0 | 0 | 0 | 0 | 0 | 0 | 0 | 0 | 0 | 0 | 0 | 0
40.25 | 0 | 0 | 0 | 0 | 0 | 0 | 0 | 0 | 0 | 0 | 0 | 0 | 0
40.3333 | 0 | 0 | 0 | 0 | 0 | 0 | 0 | 0 | 0 | 0 | 0 | 0 | 0
40.4167 | 0 | 0 | 0 | 0 | 0 | 0 | 0 | 0 | 0 | 0 | 0 | 0 | 0
40.5 | 0 | 0 | 0 | 0 | 0 | 0 | 0 | 0 | 0 | 0 | 0 | 0 | 0
40.5833 | 0 | 0 | 0 | 0 | 0 | 0 | 0 | 0 | 0 | 0 | 0 | 0 | 0
40.6667 | 0 | 0 | 0 | 0 | 0 | 0 | 0 | 0 | 0 | 0 | 0 | 0 | 0
40.75 | 0 | 0 | 0 | 0 | 0 | 0 | 0 | 0 | 0 | 0 | 0 | 0 | 0
40.8333 | 0 | 0 | 0 | 0 | 0 | 0 | 0 | 0 | 0 | 0 | 0 | 0 | 0
40.9167 | 0 | 0 | 0 | 0 | 0 | 0 | 0 | 0 | 0 | 0 | 0 | 0 | 0
41 | 0 | 0 | 0 | 0 | 0 | 0 | 0 | 0 | 0 | 0 | 0 | 0 | 0
41.0833 | 0 | 0 | 0 | 0 | 0 | 0 | 0 | 0 | 0 | 0 | 0 | 0 | 0
41.1667 | 0 | 0 | 0 | 0 | 0 | 0 | 0 | 0 | 0 | 0 | 0 | 0 | 0
41.25 | 0 | 0 | 0 | 0 | 0 | 0 | 0 | 0 | 0 | 0 | 0 | 0 | 0
41.3333 | 0 | 0 | 0 | 0 | 0 | 0 | 0 | 0 | 0 | 0 | 0 | 0 | 0
41.4167 | 0 | 0 | 0 | 0 | 0 | 0 | 0 | 0 | 0 | 0 | 0 | 0 | 0
41.5 | 0 | 0 | 0 | 0 | 0 | 0 | 0 | 0 | 0 | 0 | 0 | 0 | 0
41.5833 | 0 | 0 | 0 | 0 | 0 | 0 | 0 | 0 | 0 | 0 | 0 | 0 | 0
41.6667 | 0 | 0 | 0 | 0 | 0 | 0 | 0 | 0 | 0 | 0 | 0 | 0 | 0
41.75 | 0 | 0 | 0 | 0 | 0 | 0 | 0 | 0 | 0 | 0 | 0 | 0 | 0
41.8333 | 0 | 0 | 0 | 0 | 0 | 0 | 0 | 0 | 0 | 0 | 0 | 0 | 0
41.9167 | 0 | 0 | 0 | 0 | 0 | 0 | 0 | 0 | 0 | 0 | 0 | 0 | 0
42 | 0 | 0 | 0 | 0 | 0 | 0 | 0 | 0 | 0 | 0 | 0 | 0 | 0
42.0833 | 0 | 0 | 0 | 0 | 0 | 0 | 0 | 0 | 0 | 0 | 0 | 0 | 0
42.1667 | 0 | 0 | 0 | 0 | 0 | 0 | 0 | 0 | 0 | 0 | 0 | 0 | 0
42.25 | 0 | 0 | 0 | 0 | 0 | 0 | 0 | 0 | 0 | 0 | 0 | 0 | 0
42.3333 | 0 | 0 | 0 | 0 | 0 | 0 | 0 | 0 | 0 | 0 | 0 | 0 | 0
42.4167 | 0 | 0 | 0 | 0 | 0 | 0 | 0 | 0 | 0 | 0 | 0 | 0 | 0
42.5 | 0 | 0 | 0 | 0 | 0 | 0 | 0 | 0 | 0 | 0 | 0 | 0 | 0
42.5833 | 0 | 0 | 0 | 0 | 0 | 0 | 0 | 0 | 0 | 0 | 0 | 0 | 0
42.6667 | 0 | 0 | 0 | 0 | 0 | 0 | 0 | 0 | 0 | 0 | 0 | 0 | 0
42.75 | 0 | 0 | 0 | 0 | 0 | 0 | 0 | 0 | 0 | 0 | 0 | 0 | 0
42.8333 | 0 | 0 | 0 | 0 | 0 | 0 | 0 | 0 | 0 | 0 | 0 | 0 | 0
42.9167 | 0 | 0 | 0 | 0 | 0 | 0 | 0 | 0 | 0 | 0 | 0 | 0 | 0
43 | 0 | 0 | 0 | 0 | 0 | 0 | 0 | 0 | 0 | 0 | 0 | 0 | 0
43.0833 | 0 | 0 | 0 | 0 | 0 | 0 | 0 | 0 | 0 | 0 | 0 | 0 | 0
43.1667 | 0 | 0 | 0 | 0 | 0 | 0 | 0 | 0 | 0 | 0 | 0 | 0 | 0
43.25 | 0 | 0 | 0 | 0 | 0 | 0 | 0 | 0 | 0 | 0 | 0 | 0 | 0
43.3333 | 0 | 0 | 0 | 0 | 0 | 0 | 0 | 0 | 0 | 0 | 0 | 0 | 0
43.4167 | 0 | 0 | 0 | 0 | 0 | 0 | 0 | 0 | 0 | 0 | 0 | 0 | 0
43.5 | 0 | 0 | 0 | 0 | 0 | 0 | 0 | 0 | 0 | 0 | 0 | 0 | 0
43.5833 | 0 | 0 | 0 | 0 | 0 | 0 | 0 | 0 | 0 | 0 | 0 | 0 | 0
43.6667 | 0 | 0 | 0 | 0 | 0 | 0 | 0 | 0 | 0 | 0 | 0 | 0 | 0
43.75 | 0 | 0 | 0 | 0 | 0 | 0 | 0 | 0 | 0 | 0 | 0 | 0 | 0
43.8333 | 0 | 0 | 0 | 0 | 0 | 0 | 0 | 0 | 0 | 0 | 0 | 0 | 0
43.9167 | 0 | 0 | 0 | 0 | 0 | 0 | 0 | 0 | 0 | 0 | 0 | 0 | 0
44 | 0 | 0 | 0 | 0 | 0 | 0 | 0 | 0 | 0 | 0 | 0 | 0 | 0
44.0833 | 0 | 0 | 0 | 0 | 0 | 0 | 0 | 0 | 0 | 0 | 0 | 0 | 0
44.1667 | 0 | 0 | 0 | 0 | 0 | 0 | 0 | 0 | 0 | 0 | 0 | 0 | 0
44.25 | 0 | 0 | 0 | 0 | 0 | 0 | 0 | 0 | 0 | 0 | 0 | 0 | 0
44.3333 | 0 | 0 | 0 | 0 | 0 | 0 | 0 | 0 | 0 | 0 | 0 | 0 | 0
44.4167 | 0 | 0 | 0 | 0 | 0 | 0 | 0 | 0 | 0 | 0 | 0 | 0 | 0
44.5 | 0 | 0 | 0 | 0 | 0 | 0 | 0 | 0 | 0 | 0 | 0 | 0 | 0
44.5833 | 0 | 0 | 0 | 0 | 0 | 0 | 0 | 0 | 0 | 0 | 0 | 0 | 0
44.6667 | 0 | 0 | 0 | 0 | 0 | 0 | 0 | 0 | 0 | 0 | 0 | 0 | 0
44.75 | 0 | 0 | 0 | 0 | 0 | 0 | 0 | 0 | 0 | 0 | 0 | 0 | 0
44.8333 | 0 | 0 | 0 | 0 | 0 | 0 | 0 | 0 | 0 | 0 | 0 | 0 | 0
44.9167 | 0 | 0 | 0 | 0 | 0 | 0 | 0 | 0 | 0 | 0 | 0 | 0 | 0
45 | 0 | 0 | 0 | 0 | 0 | 0 | 0 | 0 | 0 | 0 | 0 | 0 | 0
45.0833 | 0 | 0 | 0 | 0 | 0 | 0 | 0 | 0 | 0 | 0 | 0 | 0 | 0
45.1667 | 0 | 0 | 0 | 0 | 0 | 0 | 0 | 0 | 0 | 0 | 0 | 0 | 0
45.25 | 0 | 0 | 0 | 0 | 0 | 0 | 0 | 0 | 0 | 0 | 0 | 0 | 0
45.3333 | 0 | 0 | 0 | 0 | 0 | 0 | 0 | 0 | 0 | 0 | 0 | 0 | 0
45.4167 | 0 | 0 | 0 | 0 | 0 | 0 | 0 | 0 | 0 | 0 | 0 | 0 | 0
45.5 | 0 | 0 | 0 | 0 | 0 | 0 | 0 | 0 | 0 | 0 | 0 | 0 | 0
45.5833 | 0 | 0 | 0 | 0 | 0 | 0 | 0 | 0 | 0 | 0 | 0 | 0 | 0
45.6667 | 0 | 0 | 0 | 0 | 0 | 0 | 0 | 0 | 0 | 0 | 0 | 0 | 0
45.75 | 0 | 0 | 0 | 0 | 0 | 0 | 0 | 0 | 0 | 0 | 0 | 0 | 0
45.8333 | 0 | 0 | 0 | 0 | 0 | 0 | 0 | 0 | 0 | 0 | 0 | 0 | 0
45.9167 | 0 | 0 | 0 | 0 | 0 | 0 | 0 | 0 | 0 | 0 | 0 | 0 | 0
46 | 0 | 0 | 0 | 0 | 0 | 0 | 0 | 0 | 0 | 0 | 0 | 0 | 0
46.0833 | 0 | 0 | 0 | 0 | 0 | 0 | 0 | 0 | 0 | 0 | 0 | 0 | 0
46.1667 | 0 | 0 | 0 | 0 | 0 | 0 | 0 | 0 | 0 | 0 | 0 | 0 | 0
46.25 | 0 | 0 | 0 | 0 | 0 | 0 | 0 | 0 | 0 | 0 | 0 | 0 | 0
46.3333 | 0 | 0 | 0 | 0 | 0 | 0 | 0 | 0 | 0 | 0 | 0 | 0 | 0
46.4167 | 0 | 0 | 0 | 0 | 0 | 0 | 0 | 0 | 0 | 0 | 0 | 0 | 0
46.5 | 0 | 0 | 0 | 0 | 0 | 0 | 0 | 0 | 0 | 0 | 0 | 0 | 0
46.5833 | 0 | 0 | 0 | 0 | 0 | 0 | 0 | 0 | 0 | 0 | 0 | 0 | 0
46.6667 | 0 | 0 | 0 | 0 | 0 | 0 | 0 | 0 | 0 | 0 | 0 | 0 | 0
46.75 | 0 | 0 | 0 | 0 | 0 | 0 | 0 | 0 | 0 | 0 | 0 | 0 | 0
46.8333 | 0 | 0 | 0 | 0 | 0 | 0 | 0 | 0 | 0 | 0 | 0 | 0 | 0
46.9167 | 0 | 0 | 0 | 0 | 0 | 0 | 0 | 0 | 0 | 0 | 0 | 0 | 0
47 | 0 | 0 | 0 | 0 | 0 | 0 | 0 | 0 | 0 | 0 | 0 | 0 | 0
47.0833 | 0 | 0 | 0 | 0 | 0 | 0 | 0 | 0 | 0 | 0 | 0 | 0 | 0
47.1667 | 0 | 0 | 0 | 0 | 0 | 0 | 0 | 0 | 0 | 0 | 0 | 0 | 0
47.25 | 0 | 0 | 0 | 0 | 0 | 0 | 0 | 0 | 0 | 0 | 0 | 0 | 0
47.3333 | 0 | 0 | 0 | 0 | 0 | 0 | 0 | 0 | 0 | 0 | 0 | 0 | 0
47.4167 | 0 | 0 | 0 | 0 | 0 | 0 | 0 | 0 | 0 | 0 | 0 | 0 | 0
47.5 | 0 | 0 | 0 | 0 | 0 | 0 | 0 | 0 | 0 | 0 | 0 | 0 | 0
47.5833 | 0 | 0 | 0 | 0 | 0 | 0 | 0 | 0 | 0 | 0 | 0 | 0 | 0
47.6667 | 0 | 0 | 0 | 0 | 0 | 0 | 0 | 0 | 0 | 0 | 0 | 0 | 0
47.75 | 0 | 0 | 0 | 0 | 0 | 0 | 0 | 0 | 0 | 0 | 0 | 0 | 0
47.8333 | 0 | 0 | 0 | 0 | 0 | 0 | 0 | 0 | 0 | 0 | 0 | 0 | 0
47.9167 | 0 | 0 | 0 | 0 | 0 | 0 | 0 | 0 | 0 | 0 | 0 | 0 | 0
48 | 0 | 0 | 0 | 0 | 0 | 0 | 0 | 0 | 0 | 0 | 0 | 0 | 0

## 43 SHA-CH17-SS
SHA-CH17-SS at the North Batinah Bypass, station 2686 m - hydrographs of HEC-HMS element SHA-J14 (dams in place), 5-minute values
Time (h) | Q 2-year (m³/s) | Q 5-year (m³/s) | Q 10-year (m³/s) | Q 25-year (m³/s) | Q 50-year (m³/s) | Q 100-year (m³/s) | Q 200-year (m³/s) | Q 500-year (m³/s) | Q 1000-year (m³/s) | Q 2000-year (m³/s) | Q 5000-year (m³/s) | Q 10000-year (m³/s) | Q PMP (m³/s) | Return period | Peak (m³/s) | Volume (Mm³)
0 | 0 | 0 | 0 | 0 | 0 | 0 | 0 | 0 | 0 | 0 | 0 | 0 | 0 | 2-year 7 m³/s | 7 | 0.081
0.0833 | 0 | 0 | 0 | 0 | 0 | 0 | 0 | 0 | 0 | 0 | 0 | 0 | 0 | 5-year 28 m³/s | 28.1 | 0.327
0.1667 | 0 | 0 | 0 | 0 | 0 | 0 | 0 | 0 | 0 | 0 | 0 | 0 | 0 | 10-year 70 m³/s | 69.9 | 0.889
0.25 | 0 | 0 | 0 | 0 | 0 | 0 | 0 | 0 | 0 | 0 | 0 | 0 | 0 | 25-year 100 m³/s | 99.9 | 1.274
0.3333 | 0 | 0 | 0 | 0 | 0 | 0 | 0 | 0 | 0 | 0 | 0 | 0 | 0 | 50-year 129 m³/s | 128.8 | 1.652
0.4167 | 0 | 0 | 0 | 0 | 0 | 0 | 0 | 0 | 0 | 0 | 0 | 0 | 0 | 100-year 164 m³/s | 164.1 | 2.119
0.5 | 0 | 0 | 0 | 0 | 0 | 0 | 0 | 0 | 0 | 0 | 0 | 0 | 0 | 200-year 207 m³/s | 207 | 2.696
0.5833 | 0 | 0 | 0 | 0 | 0 | 0 | 0 | 0 | 0 | 0 | 0 | 0 | 0 | 500-year 278 m³/s | 278.3 | 3.669
0.6667 | 0 | 0 | 0 | 0 | 0 | 0 | 0 | 0 | 0 | 0 | 0 | 0 | 0 | 1000-year 346 m³/s | 345.9 | 4.602
0.75 | 0 | 0 | 0 | 0 | 0 | 0 | 0 | 0 | 0 | 0 | 0 | 0 | 0 | 2000-year 387 m³/s | 387.1 | 5.746
0.8333 | 0 | 0 | 0 | 0 | 0 | 0 | 0 | 0 | 0 | 0 | 0 | 0 | 0 | 5000-year 512 m³/s | 511.8 | 7.688
0.9167 | 0 | 0 | 0 | 0 | 0 | 0 | 0 | 0 | 0 | 0 | 0 | 0 | 0 | 10000-year 550 m³/s | 549.8 | 8.283
1 | 0 | 0 | 0 | 0 | 0 | 0 | 0 | 0 | 0 | 0 | 0 | 0 | 0 | PMP 1,103 m³/s | 1102.7 | 20.477
1.0833 | 0 | 0 | 0 | 0 | 0 | 0 | 0 | 0 | 0 | 0 | 0 | 0 | 0
1.1667 | 0 | 0 | 0 | 0 | 0 | 0 | 0 | 0 | 0 | 0 | 0 | 0.002 | 0
1.25 | 0 | 0 | 0 | 0 | 0 | 0 | 0 | 0 | 0 | 0 | 0.002 | 0.005 | 0
1.3333 | 0 | 0 | 0 | 0 | 0 | 0 | 0 | 0 | 0 | 0 | 0.005 | 0.013 | 0
1.4167 | 0 | 0 | 0 | 0 | 0 | 0 | 0 | 0 | 0 | 0 | 0.012 | 0.026 | 0
1.5 | 0 | 0 | 0 | 0 | 0 | 0 | 0 | 0 | 0 | 0 | 0.025 | 0.046 | 0
1.5833 | 0 | 0 | 0 | 0 | 0 | 0 | 0 | 0 | 0 | 0.001 | 0.045 | 0.078 | 0
1.6667 | 0 | 0 | 0 | 0 | 0 | 0 | 0 | 0 | 0 | 0.004 | 0.074 | 0.122 | 0
1.75 | 0 | 0 | 0 | 0 | 0 | 0 | 0 | 0 | 0 | 0.009 | 0.116 | 0.183 | 0
1.8333 | 0 | 0 | 0 | 0 | 0 | 0 | 0 | 0 | 0 | 0.018 | 0.172 | 0.264 | 0
1.9167 | 0 | 0 | 0 | 0 | 0 | 0 | 0 | 0 | 0 | 0.031 | 0.247 | 0.369 | 0
2 | 0 | 0 | 0 | 0 | 0 | 0 | 0 | 0 | 0 | 0.051 | 0.343 | 0.501 | 0
2.0833 | 0 | 0 | 0 | 0 | 0 | 0 | 0 | 0 | 0 | 0.079 | 0.465 | 0.663 | 0
2.1667 | 0 | 0 | 0 | 0 | 0 | 0 | 0 | 0 | 0.001 | 0.117 | 0.613 | 0.857 | 0
2.25 | 0 | 0 | 0 | 0 | 0 | 0 | 0 | 0 | 0.002 | 0.166 | 0.791 | 1.086 | 0
2.3333 | 0 | 0 | 0 | 0 | 0 | 0 | 0 | 0 | 0.005 | 0.231 | 1 | 1.349 | 0
2.4167 | 0 | 0 | 0 | 0 | 0 | 0 | 0 | 0 | 0.01 | 0.311 | 1.239 | 1.647 | 0
2.5 | 0 | 0 | 0 | 0 | 0 | 0 | 0 | 0 | 0.018 | 0.41 | 1.51 | 1.979 | 0
2.5833 | 0 | 0 | 0 | 0 | 0 | 0 | 0 | 0.001 | 0.029 | 0.527 | 1.81 | 2.344 | 0
2.6667 | 0 | 0 | 0 | 0 | 0 | 0 | 0 | 0.002 | 0.044 | 0.665 | 2.141 | 2.741 | 0
2.75 | 0 | 0 | 0 | 0 | 0 | 0 | 0 | 0.004 | 0.065 | 0.822 | 2.501 | 3.168 | 0
2.8333 | 0 | 0 | 0 | 0 | 0 | 0 | 0 | 0.008 | 0.093 | 1 | 2.887 | 3.623 | 0
2.9167 | 0 | 0 | 0 | 0 | 0 | 0 | 0 | 0.014 | 0.129 | 1.198 | 3.299 | 4.105 | 0
3 | 0 | 0 | 0 | 0 | 0 | 0 | 0 | 0.023 | 0.173 | 1.416 | 3.735 | 4.611 | 0
3.0833 | 0 | 0 | 0 | 0 | 0 | 0 | 0 | 0.035 | 0.228 | 1.654 | 4.193 | 5.139 | 0
3.1667 | 0 | 0 | 0 | 0 | 0 | 0 | 0 | 0.051 | 0.294 | 1.91 | 4.67 | 5.685 | 0
3.25 | 0 | 0 | 0 | 0 | 0 | 0 | 0.001 | 0.072 | 0.371 | 2.182 | 5.163 | 6.247 | 0
3.3333 | 0 | 0 | 0 | 0 | 0 | 0 | 0.002 | 0.1 | 0.459 | 2.47 | 5.671 | 6.822 | 0
3.4167 | 0 | 0 | 0 | 0 | 0 | 0 | 0.004 | 0.134 | 0.559 | 2.773 | 6.191 | 7.408 | 0
3.5 | 0 | 0 | 0 | 0 | 0 | 0 | 0.007 | 0.175 | 0.671 | 3.09 | 6.721 | 8 | 0
3.5833 | 0 | 0 | 0 | 0 | 0 | 0 | 0.011 | 0.225 | 0.794 | 3.418 | 7.257 | 8.599 | 0
3.6667 | 0 | 0 | 0 | 0 | 0 | 0 | 0.018 | 0.283 | 0.929 | 3.758 | 7.8 | 9.201 | 0.002
3.75 | 0 | 0 | 0 | 0 | 0 | 0 | 0.027 | 0.35 | 1.075 | 4.107 | 8.347 | 9.806 | 0.007
3.8333 | 0 | 0 | 0 | 0 | 0 | 0.001 | 0.039 | 0.425 | 1.233 | 4.465 | 8.897 | 10.413 | 0.016
3.9167 | 0 | 0 | 0 | 0 | 0 | 0.001 | 0.055 | 0.51 | 1.4 | 4.829 | 9.448 | 11.02 | 0.033
4 | 0 | 0 | 0 | 0 | 0 | 0.003 | 0.075 | 0.603 | 1.577 | 5.198 | 10.001 | 11.627 | 0.06
4.0833 | 0 | 0 | 0 | 0 | 0 | 0.005 | 0.1 | 0.705 | 1.763 | 5.573 | 10.556 | 12.234 | 0.1
4.1667 | 0 | 0 | 0 | 0 | 0 | 0.009 | 0.13 | 0.815 | 1.958 | 5.952 | 11.111 | 12.841 | 0.156
4.25 | 0 | 0 | 0 | 0 | 0 | 0.014 | 0.166 | 0.933 | 2.16 | 6.334 | 11.666 | 13.446 | 0.233
4.3333 | 0 | 0 | 0 | 0 | 0 | 0.021 | 0.207 | 1.059 | 2.37 | 6.72 | 12.221 | 14.049 | 0.335
4.4167 | 0 | 0 | 0 | 0 | 0 | 0.031 | 0.255 | 1.193 | 2.586 | 7.109 | 12.775 | 14.652 | 0.466
4.5 | 0 | 0 | 0 | 0 | 0.001 | 0.043 | 0.308 | 1.333 | 2.808 | 7.5 | 13.328 | 15.252 | 0.631
4.5833 | 0 | 0 | 0 | 0 | 0.001 | 0.059 | 0.368 | 1.481 | 3.035 | 7.892 | 13.879 | 15.848 | 0.832
4.6667 | 0 | 0 | 0 | 0 | 0.002 | 0.078 | 0.434 | 1.634 | 3.267 | 8.285 | 14.427 | 16.44 | 1.072
4.75 | 0 | 0 | 0 | 0 | 0.004 | 0.102 | 0.506 | 1.793 | 3.503 | 8.679 | 14.973 | 17.03 | 1.351
4.8333 | 0 | 0 | 0 | 0 | 0.007 | 0.129 | 0.583 | 1.957 | 3.742 | 9.074 | 15.518 | 17.617 | 1.67
4.9167 | 0 | 0 | 0 | 0 | 0.011 | 0.161 | 0.667 | 2.126 | 3.986 | 9.47 | 16.06 | 18.201 | 2.027
5 | 0 | 0 | 0 | 0 | 0.017 | 0.198 | 0.756 | 2.299 | 4.233 | 9.867 | 16.6 | 18.782 | 2.422
5.0833 | 0 | 0 | 0 | 0 | 0.025 | 0.24 | 0.85 | 2.477 | 4.484 | 10.264 | 17.139 | 19.361 | 2.853
5.1667 | 0 | 0 | 0 | 0 | 0.035 | 0.286 | 0.95 | 2.658 | 4.738 | 10.663 | 17.677 | 19.938 | 3.317
5.25 | 0 | 0 | 0 | 0 | 0.047 | 0.337 | 1.054 | 2.844 | 4.995 | 11.061 | 18.212 | 20.512 | 3.821
5.3333 | 0 | 0 | 0 | 0.001 | 0.063 | 0.393 | 1.164 | 3.032 | 5.255 | 11.459 | 18.745 | 21.082 | 4.37
5.4167 | 0 | 0 | 0 | 0.002 | 0.081 | 0.454 | 1.277 | 3.224 | 5.518 | 11.859 | 19.277 | 21.652 | 4.961
5.5 | 0 | 0 | 0 | 0.004 | 0.103 | 0.519 | 1.394 | 3.418 | 5.782 | 12.259 | 19.808 | 22.22 | 5.592
5.5833 | 0 | 0 | 0 | 0.006 | 0.129 | 0.588 | 1.514 | 3.616 | 6.049 | 12.659 | 20.339 | 22.787 | 6.26
5.6667 | 0 | 0 | 0 | 0.009 | 0.158 | 0.662 | 1.638 | 3.816 | 6.319 | 13.061 | 20.869 | 23.354 | 6.974
5.75 | 0 | 0 | 0 | 0.014 | 0.191 | 0.739 | 1.766 | 4.02 | 6.591 | 13.465 | 21.4 | 23.92 | 7.748
5.8333 | 0 | 0 | 0 | 0.02 | 0.228 | 0.821 | 1.897 | 4.226 | 6.865 | 13.868 | 21.93 | 24.486 | 8.589
5.9167 | 0 | 0 | 0 | 0.028 | 0.268 | 0.907 | 2.03 | 4.435 | 7.142 | 14.273 | 22.459 | 25.051 | 9.501
6 | 0 | 0 | 0 | 0.038 | 0.313 | 0.995 | 2.167 | 4.646 | 7.422 | 14.678 | 22.989 | 25.615 | 10.49
6.0833 | 0 | 0 | 0 | 0.05 | 0.361 | 1.088 | 2.307 | 4.86 | 7.703 | 15.085 | 23.519 | 26.18 | 11.567
6.1667 | 0 | 0 | 0 | 0.065 | 0.413 | 1.183 | 2.449 | 5.077 | 7.988 | 15.494 | 24.05 | 26.746 | 12.737
6.25 | 0 | 0 | 0 | 0.083 | 0.468 | 1.281 | 2.595 | 5.297 | 8.275 | 15.903 | 24.582 | 27.312 | 14
6.3333 | 0 | 0 | 0 | 0.104 | 0.527 | 1.383 | 2.743 | 5.52 | 8.565 | 16.314 | 25.114 | 27.878 | 15.365
6.4167 | 0 | 0 | 0.001 | 0.128 | 0.59 | 1.487 | 2.894 | 5.745 | 8.858 | 16.725 | 25.646 | 28.445 | 16.836
6.5 | 0 | 0 | 0.001 | 0.155 | 0.655 | 1.595 | 3.048 | 5.974 | 9.154 | 17.138 | 26.18 | 29.012 | 18.416
6.5833 | 0 | 0 | 0.002 | 0.185 | 0.725 | 1.705 | 3.205 | 6.206 | 9.454 | 17.552 | 26.713 | 29.58 | 20.115
6.6667 | 0 | 0 | 0.004 | 0.218 | 0.797 | 1.818 | 3.365 | 6.441 | 9.757 | 17.968 | 27.249 | 30.149 | 21.937
6.75 | 0 | 0 | 0.006 | 0.255 | 0.872 | 1.934 | 3.528 | 6.68 | 10.064 | 18.387 | 27.788 | 30.723 | 23.89
6.8333 | 0 | 0 | 0.01 | 0.295 | 0.95 | 2.053 | 3.695 | 6.922 | 10.376 | 18.809 | 28.332 | 31.3 | 25.97
6.9167 | 0 | 0 | 0.014 | 0.338 | 1.032 | 2.175 | 3.864 | 7.169 | 10.692 | 19.235 | 28.878 | 31.881 | 28.145
7 | 0 | 0 | 0.02 | 0.384 | 1.116 | 2.299 | 4.037 | 7.419 | 11.012 | 19.662 | 29.427 | 32.465 | 30.398
7.0833 | 0 | 0 | 0.028 | 0.433 | 1.202 | 2.427 | 4.213 | 7.672 | 11.337 | 20.094 | 29.98 | 33.053 | 32.742
7.1667 | 0 | 0 | 0.037 | 0.486 | 1.291 | 2.557 | 4.392 | 7.93 | 11.666 | 20.529 | 30.539 | 33.646 | 35.178
7.25 | 0 | 0 | 0.049 | 0.541 | 1.384 | 2.691 | 4.574 | 8.192 | 11.999 | 20.969 | 31.103 | 34.246 | 37.701
7.3333 | 0 | 0 | 0.063 | 0.6 | 1.478 | 2.827 | 4.76 | 8.457 | 12.337 | 21.413 | 31.673 | 34.852 | 40.301
7.4167 | 0 | 0 | 0.079 | 0.661 | 1.576 | 2.966 | 4.95 | 8.727 | 12.68 | 21.864 | 32.25 | 35.466 | 42.971
7.5 | 0 | 0 | 0.098 | 0.725 | 1.676 | 3.109 | 5.143 | 9.002 | 13.029 | 22.321 | 32.836 | 36.089 | 45.705
7.5833 | 0 | 0 | 0.119 | 0.791 | 1.78 | 3.256 | 5.341 | 9.283 | 13.385 | 22.784 | 33.43 | 36.72 | 48.509
7.6667 | 0 | 0 | 0.143 | 0.861 | 1.886 | 3.405 | 5.542 | 9.569 | 13.748 | 23.253 | 34.033 | 37.362 | 51.38
7.75 | 0 | 0 | 0.17 | 0.933 | 1.995 | 3.558 | 5.748 | 9.86 | 14.116 | 23.73 | 34.645 | 38.013 | 54.293
7.8333 | 0 | 0 | 0.2 | 1.008 | 2.107 | 3.715 | 5.958 | 10.156 | 14.49 | 24.215 | 35.267 | 38.675 | 57.248
7.9167 | 0 | 0 | 0.233 | 1.086 | 2.223 | 3.875 | 6.172 | 10.458 | 14.871 | 24.708 | 35.9 | 39.349 | 60.289
8 | 0 | 0 | 0.268 | 1.166 | 2.341 | 4.039 | 6.391 | 10.766 | 15.261 | 25.209 | 36.544 | 40.035 | 63.434
8.0833 | 0 | 0 | 0.307 | 1.249 | 2.463 | 4.208 | 6.616 | 11.081 | 15.657 | 25.718 | 37.198 | 40.731 | 66.699
8.1667 | 0 | 0 | 0.348 | 1.335 | 2.589 | 4.38 | 6.845 | 11.402 | 16.062 | 26.233 | 37.861 | 41.437 | 70.088
8.25 | 0 | 0 | 0.392 | 1.424 | 2.718 | 4.557 | 7.08 | 11.731 | 16.477 | 26.759 | 38.536 | 42.156 | 73.626
8.3333 | 0 | 0 | 0.44 | 1.517 | 2.85 | 4.739 | 7.321 | 12.068 | 16.901 | 27.294 | 39.225 | 42.89 | 77.324
8.4167 | 0 | 0 | 0.49 | 1.612 | 2.987 | 4.925 | 7.568 | 12.412 | 17.333 | 27.841 | 39.929 | 43.64 | 81.188
8.5 | 0 | 0 | 0.543 | 1.711 | 3.127 | 5.116 | 7.82 | 12.764 | 17.776 | 28.399 | 40.648 | 44.406 | 85.23
8.5833 | 0 | 0 | 0.598 | 1.813 | 3.272 | 5.313 | 8.08 | 13.126 | 18.231 | 28.969 | 41.383 | 45.19 | 89.489
8.6667 | 0 | 0 | 0.657 | 1.918 | 3.422 | 5.516 | 8.348 | 13.498 | 18.698 | 29.552 | 42.134 | 45.991 | 94.004
8.75 | 0 | 0 | 0.719 | 2.028 | 3.576 | 5.725 | 8.622 | 13.88 | 19.177 | 30.147 | 42.902 | 46.81 | 98.833
8.8333 | 0 | 0 | 0.784 | 2.141 | 3.734 | 5.94 | 8.905 | 14.272 | 19.669 | 30.755 | 43.687 | 47.647 | 103.987
8.9167 | 0 | 0 | 0.851 | 2.258 | 3.899 | 6.161 | 9.196 | 14.675 | 20.175 | 31.378 | 44.492 | 48.506 | 109.468
9 | 0 | 0 | 0.922 | 2.379 | 4.068 | 6.39 | 9.495 | 15.09 | 20.696 | 32.018 | 45.319 | 49.389 | 115.279
9.0833 | 0 | 0 | 0.997 | 2.505 | 4.244 | 6.626 | 9.805 | 15.519 | 21.233 | 32.676 | 46.17 | 50.298 | 121.421
9.1667 | 0 | 0 | 1.074 | 2.636 | 4.426 | 6.871 | 10.125 | 15.962 | 21.788 | 33.352 | 47.046 | 51.232 | 127.861
9.25 | 0 | 0 | 1.156 | 2.773 | 4.615 | 7.124 | 10.457 | 16.421 | 22.363 | 34.046 | 47.946 | 52.194 | 134.628
9.3333 | 0 | 0 | 1.242 | 2.914 | 4.811 | 7.387 | 10.801 | 16.895 | 22.958 | 34.761 | 48.873 | 53.184 | 141.765
9.4167 | 0 | 0 | 1.331 | 3.062 | 5.015 | 7.66 | 11.157 | 17.387 | 23.574 | 35.499 | 49.831 | 54.208 | 149.315
9.5 | 0 | 0 | 1.425 | 3.215 | 5.227 | 7.943 | 11.526 | 17.897 | 24.212 | 36.262 | 50.822 | 55.267 | 157.257
9.5833 | 0 | 0 | 1.523 | 3.376 | 5.447 | 8.237 | 11.911 | 18.426 | 24.875 | 37.053 | 51.849 | 56.365 | 165.591
9.6667 | 0 | 0 | 1.626 | 3.543 | 5.677 | 8.544 | 12.31 | 18.977 | 25.565 | 37.872 | 52.915 | 57.505 | 174.348
9.75 | 0 | 0 | 1.735 | 3.718 | 5.918 | 8.865 | 12.728 | 19.552 | 26.285 | 38.722 | 54.022 | 58.689 | 183.604
9.8333 | 0 | 0 | 1.849 | 3.902 | 6.169 | 9.2 | 13.164 | 20.152 | 27.036 | 39.602 | 55.17 | 59.917 | 193.383
9.9167 | 0 | 0 | 1.97 | 4.095 | 6.433 | 9.55 | 13.62 | 20.779 | 27.822 | 40.516 | 56.36 | 61.191 | 203.713
10 | 0 | 0.001 | 2.096 | 4.297 | 6.71 | 9.918 | 14.097 | 21.435 | 28.643 | 41.464 | 57.598 | 62.515 | 214.651
10.0833 | 0 | 0.002 | 2.23 | 4.51 | 7 | 10.303 | 14.597 | 22.123 | 29.504 | 42.453 | 58.89 | 63.899 | 226.284
10.1667 | 0 | 0.003 | 2.371 | 4.734 | 7.305 | 10.707 | 15.121 | 22.844 | 30.406 | 43.487 | 60.241 | 65.345 | 238.582
10.25 | 0 | 0.005 | 2.521 | 4.971 | 7.627 | 11.133 | 15.674 | 23.602 | 31.356 | 44.567 | 61.654 | 66.859 | 251.511
10.3333 | 0 | 0.008 | 2.68 | 5.221 | 7.967 | 11.583 | 16.257 | 24.402 | 32.356 | 45.696 | 63.131 | 68.441 | 265.082
10.4167 | 0 | 0.013 | 2.849 | 5.486 | 8.327 | 12.059 | 16.873 | 25.248 | 33.416 | 46.88 | 64.682 | 70.102 | 279.339
10.5 | 0 | 0.019 | 3.03 | 5.769 | 8.709 | 12.564 | 17.527 | 26.144 | 34.537 | 48.122 | 66.309 | 71.846 | 294.266
10.5833 | 0 | 0.027 | 3.222 | 6.07 | 9.117 | 13.102 | 18.222 | 27.097 | 35.73 | 49.431 | 68.026 | 73.686 | 309.879
10.6667 | 0 | 0.038 | 3.429 | 6.392 | 9.552 | 13.675 | 18.963 | 28.112 | 37 | 50.814 | 69.84 | 75.63 | 326.216
10.75 | 0 | 0.052 | 3.652 | 6.738 | 10.018 | 14.289 | 19.756 | 29.198 | 38.359 | 52.281 | 71.766 | 77.696 | 343.367
10.8333 | 0 | 0.07 | 3.892 | 7.11 | 10.519 | 14.948 | 20.606 | 30.363 | 39.816 | 53.838 | 73.812 | 79.89 | 361.287
10.9167 | 0 | 0.092 | 4.153 | 7.513 | 11.062 | 15.661 | 21.526 | 31.621 | 41.39 | 55.499 | 75.995 | 82.231 | 379.925
11 | 0 | 0.12 | 4.437 | 7.951 | 11.651 | 16.434 | 22.522 | 32.983 | 43.095 | 57.272 | 78.326 | 84.732 | 399.282
11.0833 | 0 | 0.153 | 4.749 | 8.431 | 12.294 | 17.278 | 23.609 | 34.47 | 44.955 | 59.174 | 80.83 | 87.418 | 419.397
11.1667 | 0 | 0.193 | 5.093 | 8.958 | 13 | 18.203 | 24.799 | 36.096 | 46.989 | 61.221 | 83.524 | 90.308 | 440.244
11.25 | 0 | 0.242 | 5.476 | 9.543 | 13.783 | 19.227 | 26.116 | 37.894 | 49.238 | 63.44 | 86.447 | 93.445 | 461.809
11.3333 | 0 | 0.3 | 5.904 | 10.195 | 14.654 | 20.364 | 27.578 | 39.89 | 51.734 | 65.852 | 89.627 | 96.857 | 484.103
11.4167 | 0 | 0.371 | 6.392 | 10.935 | 15.64 | 21.651 | 29.23 | 42.143 | 54.55 | 68.502 | 93.121 | 100.608 | 507.222
11.5 | 0 | 0.457 | 6.95 | 11.779 | 16.762 | 23.113 | 31.104 | 44.697 | 57.742 | 71.42 | 96.969 | 104.739 | 531.14
11.5833 | 0 | 0.565 | 7.611 | 12.774 | 18.082 | 24.83 | 33.303 | 47.69 | 61.481 | 74.685 | 101.278 | 109.364 | 555.832
11.6667 | 0 | 0.703 | 8.402 | 13.96 | 19.651 | 26.866 | 35.905 | 51.227 | 65.897 | 78.355 | 106.122 | 114.566 | 581.249
11.75 | 0.011 | 0.948 | 9.455 | 15.523 | 21.708 | 29.525 | 39.296 | 55.824 | 71.631 | 82.605 | 111.734 | 120.592 | 607.499
11.8333 | 0.063 | 1.381 | 10.878 | 17.614 | 24.444 | 33.047 | 43.771 | 61.874 | 79.164 | 87.563 | 118.281 | 127.622 | 634.623
11.9167 | 0.164 | 2.036 | 12.736 | 20.323 | 27.972 | 37.57 | 49.503 | 69.602 | 88.776 | 93.928 | 126.688 | 136.65 | 662.691
12 | 0.329 | 2.932 | 15.068 | 23.696 | 32.347 | 43.161 | 56.57 | 79.108 | 100.582 | 102.234 | 137.655 | 148.427 | 691.753
12.0833 | 0.544 | 4.016 | 17.808 | 27.64 | 37.445 | 49.662 | 64.772 | 90.12 | 114.247 | 112.766 | 151.558 | 163.356 | 721.741
12.1667 | 0.807 | 5.29 | 20.966 | 32.166 | 43.282 | 57.089 | 74.126 | 102.659 | 129.794 | 125.634 | 168.535 | 181.585 | 752.596
12.25 | 1.123 | 6.779 | 24.554 | 37.288 | 49.872 | 65.459 | 84.653 | 116.753 | 147.257 | 140.44 | 188.062 | 202.551 | 784.099
12.3333 | 1.502 | 8.51 | 28.591 | 43.031 | 57.246 | 74.807 | 96.395 | 132.451 | 166.692 | 157.208 | 210.167 | 226.283 | 816.082
12.4167 | 1.953 | 10.499 | 33.07 | 49.379 | 65.377 | 85.098 | 109.302 | 149.683 | 188.009 | 175.992 | 234.922 | 252.858 | 848.336
12.5 | 2.481 | 12.741 | 37.94 | 56.254 | 74.163 | 96.195 | 123.199 | 168.207 | 210.906 | 196.857 | 262.411 | 282.365 | 880.623
12.5833 | 3.077 | 15.148 | 43.029 | 63.406 | 83.278 | 107.683 | 137.56 | 187.315 | 234.502 | 219.708 | 292.505 | 314.667 | 912.448
12.6667 | 3.701 | 17.555 | 48.071 | 70.457 | 92.236 | 118.943 | 151.607 | 205.967 | 257.506 | 244.23 | 324.783 | 349.311 | 943.244
12.75 | 4.313 | 19.823 | 52.829 | 77.073 | 100.613 | 129.444 | 164.674 | 223.275 | 278.823 | 269.472 | 357.989 | 384.946 | 972.426
12.8333 | 4.883 | 21.87 | 57.13 | 83.016 | 108.106 | 138.804 | 176.29 | 238.615 | 297.684 | 294.019 | 390.258 | 419.57 | 999.438
12.9167 | 5.395 | 23.647 | 60.863 | 88.133 | 114.525 | 146.788 | 186.162 | 251.603 | 313.618 | 316.692 | 420.034 | 451.514 | 1023.849
13 | 5.84 | 25.127 | 63.959 | 92.334 | 119.761 | 153.262 | 194.126 | 262.025 | 326.364 | 336.691 | 446.268 | 479.651 | 1045.309
13.0833 | 6.206 | 26.276 | 66.366 | 95.549 | 123.724 | 158.117 | 200.053 | 269.713 | 335.718 | 353.544 | 468.341 | 503.317 | 1063.407
13.1667 | 6.487 | 27.106 | 68.101 | 97.807 | 126.46 | 161.416 | 204.022 | 274.782 | 341.825 | 366.986 | 485.907 | 522.143 | 1078.017
13.25 | 6.703 | 27.696 | 69.258 | 99.248 | 128.148 | 163.387 | 206.325 | 277.625 | 345.177 | 376.788 | 498.667 | 535.807 | 1089.235
13.3333 | 6.865 | 28.056 | 69.851 | 99.89 | 128.815 | 164.067 | 207.009 | 278.304 | 345.85 | 383.115 | 506.842 | 544.548 | 1097.114
13.4167 | 6.954 | 28.112 | 69.818 | 99.648 | 128.35 | 163.316 | 205.899 | 276.591 | 343.564 | 386.537 | 511.186 | 549.176 | 1101.58
13.5 | 6.96 | 27.88 | 69.211 | 98.602 | 126.861 | 161.276 | 203.178 | 272.732 | 338.628 | 387.132 | 511.805 | 549.805 | 1102.708
13.5833 | 6.908 | 27.459 | 68.159 | 96.937 | 124.59 | 158.254 | 199.234 | 267.252 | 331.694 | 384.548 | 508.234 | 545.936 | 1100.634
13.6667 | 6.816 | 26.899 | 66.74 | 94.764 | 121.677 | 154.429 | 194.293 | 260.452 | 323.134 | 379.116 | 500.915 | 538.043 | 1095.531
13.75 | 6.688 | 26.205 | 64.992 | 92.136 | 118.189 | 149.885 | 188.458 | 252.471 | 313.12 | 371.577 | 490.824 | 527.177 | 1087.616
13.8333 | 6.523 | 25.368 | 62.928 | 89.071 | 114.15 | 144.653 | 181.768 | 243.359 | 301.716 | 362.333 | 478.494 | 513.908 | 1077.075
13.9167 | 6.316 | 24.373 | 60.548 | 85.571 | 109.564 | 138.738 | 174.233 | 233.132 | 288.94 | 351.549 | 464.144 | 498.472 | 1063.979
14 | 6.059 | 23.209 | 57.866 | 81.66 | 104.463 | 132.184 | 165.907 | 221.867 | 274.891 | 339.285 | 447.848 | 480.95 | 1048.507
14.0833 | 5.757 | 21.919 | 54.975 | 77.469 | 99.019 | 125.211 | 157.071 | 209.939 | 260.037 | 325.547 | 429.619 | 461.353 | 1030.98
14.1667 | 5.433 | 20.61 | 52.036 | 73.232 | 93.531 | 118.198 | 148.201 | 197.988 | 245.169 | 310.429 | 409.582 | 439.818 | 1011.792
14.25 | 5.116 | 19.372 | 49.192 | 69.147 | 88.25 | 111.462 | 139.693 | 186.539 | 230.935 | 294.443 | 388.414 | 417.071 | 991.285
14.3333 | 4.823 | 18.25 | 46.528 | 65.33 | 83.324 | 105.184 | 131.77 | 175.888 | 217.699 | 278.46 | 367.263 | 394.345 | 969.82
14.4167 | 4.559 | 17.232 | 44.051 | 61.785 | 78.753 | 99.365 | 124.43 | 166.024 | 205.446 | 263.18 | 347.051 | 372.631 | 947.664
14.5 | 4.313 | 16.285 | 41.728 | 58.467 | 74.477 | 93.922 | 117.569 | 156.808 | 194 | 248.981 | 328.277 | 352.461 | 924.964
14.5833 | 4.082 | 15.398 | 39.548 | 55.356 | 70.472 | 88.828 | 111.149 | 148.189 | 183.298 | 235.828 | 310.887 | 333.78 | 901.748
14.6667 | 3.866 | 14.573 | 37.508 | 52.449 | 66.731 | 84.073 | 105.16 | 140.152 | 173.321 | 223.515 | 294.61 | 316.295 | 878.104
14.75 | 3.666 | 13.813 | 35.608 | 49.743 | 63.251 | 79.652 | 99.593 | 132.685 | 164.054 | 211.973 | 279.355 | 299.909 | 854.157
14.8333 | 3.482 | 13.115 | 33.839 | 47.228 | 60.019 | 75.548 | 94.427 | 125.756 | 155.455 | 201.189 | 265.105 | 284.603 | 830.008
14.9167 | 3.312 | 12.468 | 32.188 | 44.88 | 57.003 | 71.719 | 89.609 | 119.296 | 147.441 | 191.159 | 251.852 | 270.367 | 805.732
15 | 3.153 | 11.859 | 30.632 | 42.671 | 54.166 | 68.118 | 85.078 | 113.224 | 139.907 | 181.837 | 239.537 | 257.139 | 781.386
15.0833 | 3.002 | 11.278 | 29.155 | 40.573 | 51.474 | 64.702 | 80.782 | 107.467 | 132.767 | 173.13 | 228.036 | 244.786 | 756.992
15.1667 | 2.856 | 10.72 | 27.748 | 38.578 | 48.915 | 61.457 | 76.702 | 102.002 | 125.99 | 164.927 | 217.201 | 233.15 | 732.637
15.25 | 2.717 | 10.189 | 26.414 | 36.689 | 46.493 | 58.388 | 72.845 | 96.838 | 119.588 | 157.134 | 206.909 | 222.095 | 708.426
15.3333 | 2.584 | 9.692 | 25.161 | 34.916 | 44.222 | 55.511 | 69.231 | 92.002 | 113.593 | 149.72 | 197.12 | 211.582 | 684.442
15.4167 | 2.462 | 9.233 | 23.993 | 33.266 | 42.109 | 52.835 | 65.872 | 87.508 | 108.024 | 142.707 | 187.86 | 201.638 | 660.741
15.5 | 2.349 | 8.811 | 22.907 | 31.732 | 40.146 | 50.351 | 62.754 | 83.338 | 102.857 | 136.131 | 179.18 | 192.315 | 637.422
15.5833 | 2.244 | 8.42 | 21.894 | 30.302 | 38.318 | 48.038 | 59.851 | 79.456 | 98.049 | 130.007 | 171.098 | 183.636 | 614.565
15.6667 | 2.147 | 8.053 | 20.944 | 28.962 | 36.604 | 45.871 | 57.132 | 75.822 | 93.548 | 124.312 | 163.582 | 175.566 | 592.174
15.75 | 2.054 | 7.707 | 20.049 | 27.701 | 34.992 | 43.833 | 54.576 | 72.406 | 89.317 | 118.999 | 156.572 | 168.037 | 570.221
15.8333 | 1.967 | 7.379 | 19.205 | 26.513 | 33.474 | 41.914 | 52.17 | 69.191 | 85.336 | 114.013 | 149.993 | 160.973 | 548.751
15.9167 | 1.885 | 7.07 | 18.409 | 25.393 | 32.045 | 40.108 | 49.906 | 66.167 | 81.592 | 109.315 | 143.795 | 154.317 | 527.85
16 | 1.807 | 6.78 | 17.66 | 24.341 | 30.701 | 38.411 | 47.779 | 63.329 | 78.078 | 104.884 | 137.95 | 148.042 | 507.554
16.0833 | 1.734 | 6.507 | 16.957 | 23.353 | 29.441 | 36.82 | 45.787 | 60.669 | 74.786 | 100.71 | 132.445 | 142.13 | 487.829
16.1667 | 1.665 | 6.253 | 16.298 | 22.427 | 28.261 | 35.332 | 43.923 | 58.182 | 71.708 | 96.786 | 127.27 | 136.574 | 468.711
16.25 | 1.601 | 6.015 | 15.68 | 21.562 | 27.158 | 33.94 | 42.18 | 55.858 | 68.833 | 93.103 | 122.413 | 131.359 | 450.241
16.3333 | 1.541 | 5.794 | 15.102 | 20.752 | 26.127 | 32.64 | 40.553 | 53.688 | 66.149 | 89.65 | 117.86 | 126.471 | 432.395
16.4167 | 1.485 | 5.587 | 14.561 | 19.994 | 25.162 | 31.423 | 39.031 | 51.659 | 63.639 | 86.417 | 113.598 | 121.895 | 415.165
16.5 | 1.432 | 5.393 | 14.053 | 19.283 | 24.257 | 30.283 | 37.605 | 49.758 | 61.289 | 83.39 | 109.608 | 117.611 | 398.555
16.5833 | 1.383 | 5.211 | 13.575 | 18.615 | 23.407 | 29.213 | 36.266 | 47.974 | 59.083 | 80.552 | 105.868 | 113.595 | 382.524
16.6667 | 1.337 | 5.039 | 13.125 | 17.986 | 22.607 | 28.205 | 35.007 | 46.296 | 57.009 | 77.885 | 102.352 | 109.821 | 367.043
16.75 | 1.293 | 4.877 | 12.7 | 17.393 | 21.853 | 27.256 | 33.82 | 44.716 | 55.055 | 75.371 | 99.04 | 106.265 | 352.107
16.8333 | 1.252 | 4.724 | 12.299 | 16.833 | 21.142 | 26.362 | 32.702 | 43.228 | 53.216 | 73.001 | 95.916 | 102.912 | 337.719
16.9167 | 1.213 | 4.58 | 11.921 | 16.306 | 20.473 | 25.519 | 31.65 | 41.827 | 51.484 | 70.765 | 92.971 | 99.75 | 323.879
17 | 1.176 | 4.445 | 11.564 | 15.809 | 19.841 | 24.725 | 30.658 | 40.507 | 49.853 | 68.657 | 90.193 | 96.768 | 310.556
17.0833 | 1.141 | 4.316 | 11.227 | 15.339 | 19.245 | 23.975 | 29.721 | 39.261 | 48.314 | 66.665 | 87.57 | 93.952 | 297.69
17.1667 | 1.108 | 4.195 | 10.907 | 14.894 | 18.68 | 23.266 | 28.836 | 38.083 | 46.859 | 64.781 | 85.088 | 91.289 | 285.276
17.25 | 1.077 | 4.079 | 10.605 | 14.473 | 18.146 | 22.594 | 27.998 | 36.969 | 45.483 | 62.999 | 82.741 | 88.769 | 273.374
17.3333 | 1.047 | 3.97 | 10.317 | 14.074 | 17.64 | 21.959 | 27.205 | 35.915 | 44.182 | 61.311 | 80.519 | 86.383 | 261.996
17.4167 | 1.019 | 3.867 | 10.045 | 13.696 | 17.162 | 21.358 | 26.456 | 34.919 | 42.952 | 59.71 | 78.41 | 84.12 | 251.089
17.5 | 0.993 | 3.77 | 9.788 | 13.339 | 16.71 | 20.791 | 25.749 | 33.98 | 41.793 | 58.192 | 76.412 | 81.975 | 240.624
17.5833 | 0.968 | 3.679 | 9.546 | 13.003 | 16.284 | 20.257 | 25.083 | 33.095 | 40.7 | 56.756 | 74.52 | 79.945 | 230.6
17.6667 | 0.944 | 3.593 | 9.317 | 12.685 | 15.882 | 19.753 | 24.454 | 32.261 | 39.671 | 55.396 | 72.731 | 78.025 | 221.028
17.75 | 0.922 | 3.511 | 9.099 | 12.384 | 15.501 | 19.275 | 23.859 | 31.471 | 38.696 | 54.109 | 71.038 | 76.207 | 211.927
17.8333 | 0.901 | 3.434 | 8.893 | 12.098 | 15.139 | 18.822 | 23.294 | 30.721 | 37.77 | 52.89 | 69.433 | 74.484 | 203.31
17.9167 | 0.88 | 3.361 | 8.696 | 11.825 | 14.795 | 18.39 | 22.756 | 30.007 | 36.89 | 51.733 | 67.91 | 72.85 | 195.142
18 | 0.861 | 3.291 | 8.508 | 11.565 | 14.466 | 17.978 | 22.244 | 29.326 | 36.05 | 50.633 | 66.463 | 71.297 | 187.369
18.0833 | 0.843 | 3.224 | 8.328 | 11.316 | 14.152 | 17.584 | 21.753 | 28.676 | 35.248 | 49.585 | 65.084 | 69.817 | 179.945
18.1667 | 0.826 | 3.16 | 8.155 | 11.078 | 13.851 | 17.208 | 21.284 | 28.054 | 34.481 | 48.584 | 63.766 | 68.403 | 172.854
18.25 | 0.809 | 3.099 | 7.99 | 10.85 | 13.563 | 16.846 | 20.835 | 27.457 | 33.745 | 47.625 | 62.504 | 67.049 | 166.101
18.3333 | 0.793 | 3.039 | 7.831 | 10.63 | 13.286 | 16.499 | 20.403 | 26.884 | 33.039 | 46.704 | 61.294 | 65.749 | 159.689
18.4167 | 0.777 | 2.982 | 7.678 | 10.419 | 13.019 | 16.165 | 19.986 | 26.333 | 32.358 | 45.82 | 60.13 | 64.501 | 153.587
18.5 | 0.763 | 2.926 | 7.53 | 10.215 | 12.76 | 15.842 | 19.584 | 25.8 | 31.701 | 44.968 | 59.01 | 63.299 | 147.742
18.5833 | 0.748 | 2.872 | 7.387 | 10.017 | 12.511 | 15.529 | 19.195 | 25.284 | 31.065 | 44.147 | 57.93 | 62.139 | 142.116
18.6667 | 0.734 | 2.819 | 7.248 | 9.825 | 12.269 | 15.226 | 18.819 | 24.785 | 30.45 | 43.353 | 56.886 | 61.019 | 136.685
18.75 | 0.72 | 2.767 | 7.113 | 9.639 | 12.035 | 14.933 | 18.454 | 24.302 | 29.854 | 42.585 | 55.876 | 59.935 | 131.437
18.8333 | 0.707 | 2.716 | 6.983 | 9.459 | 11.807 | 14.649 | 18.101 | 23.833 | 29.276 | 41.84 | 54.895 | 58.883 | 126.363
18.9167 | 0.694 | 2.666 | 6.856 | 9.284 | 11.587 | 14.373 | 17.758 | 23.379 | 28.717 | 41.114 | 53.942 | 57.859 | 121.435
19 | 0.681 | 2.618 | 6.732 | 9.114 | 11.372 | 14.105 | 17.425 | 22.938 | 28.174 | 40.409 | 53.014 | 56.864 | 116.639
19.0833 | 0.668 | 2.571 | 6.613 | 8.95 | 11.166 | 13.848 | 17.105 | 22.515 | 27.652 | 39.726 | 52.116 | 55.901 | 111.995
19.1667 | 0.656 | 2.525 | 6.498 | 8.793 | 10.968 | 13.6 | 16.798 | 22.108 | 27.152 | 39.066 | 51.249 | 54.97 | 107.499
19.25 | 0.644 | 2.483 | 6.392 | 8.647 | 10.785 | 13.372 | 16.514 | 21.733 | 26.69 | 38.431 | 50.414 | 54.074 | 103.116
19.3333 | 0.634 | 2.446 | 6.294 | 8.513 | 10.617 | 13.162 | 16.255 | 21.391 | 26.269 | 37.819 | 49.61 | 53.211 | 98.834
19.4167 | 0.624 | 2.412 | 6.202 | 8.387 | 10.459 | 12.966 | 16.012 | 21.071 | 25.875 | 37.252 | 48.866 | 52.413 | 94.675
19.5 | 0.615 | 2.38 | 6.116 | 8.27 | 10.312 | 12.783 | 15.785 | 20.771 | 25.507 | 36.732 | 48.182 | 51.68 | 90.66
19.5833 | 0.607 | 2.349 | 6.033 | 8.158 | 10.172 | 12.608 | 15.569 | 20.486 | 25.157 | 36.241 | 47.537 | 50.987 | 86.799
19.6667 | 0.599 | 2.32 | 5.955 | 8.051 | 10.038 | 12.442 | 15.363 | 20.214 | 24.822 | 35.777 | 46.928 | 50.335 | 83.102
19.75 | 0.591 | 2.292 | 5.879 | 7.948 | 9.909 | 12.282 | 15.164 | 19.953 | 24.501 | 35.334 | 46.346 | 49.71 | 79.547
19.8333 | 0.584 | 2.265 | 5.807 | 7.849 | 9.785 | 12.128 | 14.974 | 19.701 | 24.191 | 34.91 | 45.789 | 49.112 | 76.139
19.9167 | 0.576 | 2.238 | 5.737 | 7.754 | 9.665 | 11.979 | 14.789 | 19.458 | 23.893 | 34.5 | 45.252 | 48.536 | 72.913
20 | 0.569 | 2.213 | 5.669 | 7.661 | 9.549 | 11.835 | 14.611 | 19.223 | 23.604 | 34.106 | 44.734 | 47.98 | 69.881
20.0833 | 0.563 | 2.188 | 5.603 | 7.571 | 9.437 | 11.695 | 14.438 | 18.995 | 23.323 | 33.723 | 44.231 | 47.44 | 67.021
20.1667 | 0.556 | 2.165 | 5.538 | 7.484 | 9.327 | 11.559 | 14.269 | 18.773 | 23.05 | 33.35 | 43.742 | 46.916 | 64.336
20.25 | 0.55 | 2.142 | 5.476 | 7.398 | 9.221 | 11.426 | 14.106 | 18.557 | 22.785 | 32.989 | 43.267 | 46.407 | 61.837
20.3333 | 0.543 | 2.119 | 5.415 | 7.316 | 9.118 | 11.298 | 13.947 | 18.347 | 22.527 | 32.639 | 42.808 | 45.914 | 59.518
20.4167 | 0.537 | 2.098 | 5.357 | 7.236 | 9.018 | 11.174 | 13.793 | 18.145 | 22.278 | 32.3 | 42.362 | 45.436 | 57.352
20.5 | 0.532 | 2.076 | 5.3 | 7.159 | 8.921 | 11.054 | 13.644 | 17.949 | 22.037 | 31.97 | 41.93 | 44.972 | 55.328
20.5833 | 0.526 | 2.055 | 5.245 | 7.084 | 8.827 | 10.937 | 13.5 | 17.758 | 21.803 | 31.649 | 41.508 | 44.52 | 53.429
20.6667 | 0.521 | 2.035 | 5.191 | 7.011 | 8.735 | 10.823 | 13.359 | 17.573 | 21.575 | 31.335 | 41.096 | 44.078 | 51.637
20.75 | 0.515 | 2.015 | 5.138 | 6.939 | 8.646 | 10.712 | 13.221 | 17.391 | 21.351 | 31.027 | 40.692 | 43.645 | 49.956
20.8333 | 0.51 | 1.996 | 5.087 | 6.869 | 8.558 | 10.603 | 13.087 | 17.214 | 21.134 | 30.726 | 40.297 | 43.221 | 48.387
20.9167 | 0.505 | 1.976 | 5.037 | 6.801 | 8.474 | 10.498 | 12.957 | 17.042 | 20.923 | 30.432 | 39.91 | 42.806 | 46.925
21 | 0.5 | 1.958 | 4.989 | 6.736 | 8.391 | 10.395 | 12.83 | 16.875 | 20.718 | 30.144 | 39.533 | 42.401 | 45.558
21.0833 | 0.495 | 1.939 | 4.941 | 6.671 | 8.311 | 10.295 | 12.706 | 16.712 | 20.517 | 29.865 | 39.166 | 42.008 | 44.244
21.1667 | 0.49 | 1.921 | 4.895 | 6.608 | 8.231 | 10.196 | 12.584 | 16.551 | 20.319 | 29.592 | 38.809 | 41.624 | 42.953
21.25 | 0.485 | 1.903 | 4.849 | 6.545 | 8.153 | 10.099 | 12.464 | 16.393 | 20.125 | 29.327 | 38.46 | 41.25 | 41.674
21.3333 | 0.481 | 1.886 | 4.804 | 6.484 | 8.077 | 10.005 | 12.347 | 16.238 | 19.935 | 29.067 | 38.119 | 40.884 | 40.428
21.4167 | 0.476 | 1.87 | 4.76 | 6.424 | 8.002 | 9.911 | 12.232 | 16.086 | 19.748 | 28.814 | 37.786 | 40.527 | 39.22
21.5 | 0.472 | 1.853 | 4.717 | 6.366 | 7.929 | 9.821 | 12.119 | 15.938 | 19.566 | 28.566 | 37.461 | 40.179 | 38.039
21.5833 | 0.468 | 1.837 | 4.675 | 6.309 | 7.858 | 9.732 | 12.01 | 15.794 | 19.389 | 28.323 | 37.143 | 39.837 | 36.861
21.6667 | 0.464 | 1.822 | 4.634 | 6.253 | 7.788 | 9.646 | 11.903 | 15.653 | 19.216 | 28.086 | 36.831 | 39.503 | 35.663
21.75 | 0.459 | 1.807 | 4.594 | 6.198 | 7.72 | 9.561 | 11.798 | 15.515 | 19.046 | 27.853 | 36.526 | 39.175 | 34.424
21.8333 | 0.455 | 1.792 | 4.554 | 6.145 | 7.653 | 9.478 | 11.695 | 15.379 | 18.879 | 27.625 | 36.226 | 38.854 | 33.116
21.9167 | 0.451 | 1.777 | 4.516 | 6.093 | 7.587 | 9.396 | 11.594 | 15.247 | 18.716 | 27.4 | 35.931 | 38.537 | 31.714
22 | 0.447 | 1.763 | 4.478 | 6.042 | 7.523 | 9.317 | 11.497 | 15.118 | 18.558 | 27.178 | 35.639 | 38.224 | 30.238
22.0833 | 0.443 | 1.749 | 4.441 | 5.992 | 7.461 | 9.24 | 11.401 | 14.991 | 18.402 | 26.961 | 35.355 | 37.919 | 28.73
22.1667 | 0.44 | 1.735 | 4.405 | 5.943 | 7.4 | 9.163 | 11.306 | 14.867 | 18.25 | 26.75 | 35.078 | 37.622 | 27.201
22.25 | 0.436 | 1.721 | 4.37 | 5.894 | 7.34 | 9.089 | 11.214 | 14.745 | 18.1 | 26.544 | 34.807 | 37.331 | 25.642
22.3333 | 0.432 | 1.707 | 4.335 | 5.847 | 7.28 | 9.015 | 11.123 | 14.625 | 17.953 | 26.342 | 34.542 | 37.047 | 24.065
22.4167 | 0.429 | 1.694 | 4.301 | 5.8 | 7.222 | 8.943 | 11.033 | 14.507 | 17.808 | 26.145 | 34.284 | 36.77 | 22.504
22.5 | 0.425 | 1.681 | 4.267 | 5.755 | 7.165 | 8.871 | 10.945 | 14.391 | 17.665 | 25.953 | 34.031 | 36.499 | 20.976
22.5833 | 0.422 | 1.669 | 4.234 | 5.71 | 7.108 | 8.802 | 10.859 | 14.278 | 17.525 | 25.764 | 33.783 | 36.233 | 19.487
22.6667 | 0.419 | 1.656 | 4.201 | 5.666 | 7.053 | 8.733 | 10.774 | 14.166 | 17.389 | 25.578 | 33.539 | 35.972 | 18.056
22.75 | 0.415 | 1.644 | 4.17 | 5.623 | 7 | 8.667 | 10.692 | 14.058 | 17.255 | 25.395 | 33.299 | 35.714 | 16.699
22.8333 | 0.412 | 1.632 | 4.139 | 5.581 | 6.948 | 8.602 | 10.612 | 13.952 | 17.126 | 25.214 | 33.062 | 35.46 | 15.402
22.9167 | 0.409 | 1.62 | 4.109 | 5.54 | 6.896 | 8.538 | 10.534 | 13.849 | 16.998 | 25.037 | 32.829 | 35.21 | 14.147
23 | 0.406 | 1.609 | 4.079 | 5.5 | 6.846 | 8.476 | 10.456 | 13.747 | 16.874 | 24.863 | 32.601 | 34.965 | 12.936
23.0833 | 0.403 | 1.597 | 4.05 | 5.46 | 6.797 | 8.414 | 10.38 | 13.647 | 16.751 | 24.692 | 32.377 | 34.725 | 11.783
23.1667 | 0.4 | 1.586 | 4.021 | 5.421 | 6.748 | 8.354 | 10.305 | 13.548 | 16.629 | 24.526 | 32.158 | 34.49 | 10.705
23.25 | 0.397 | 1.575 | 3.993 | 5.383 | 6.7 | 8.294 | 10.232 | 13.451 | 16.51 | 24.362 | 31.943 | 34.26 | 9.715
23.3333 | 0.395 | 1.563 | 3.966 | 5.345 | 6.653 | 8.236 | 10.16 | 13.357 | 16.394 | 24.2 | 31.731 | 34.032 | 8.82
23.4167 | 0.392 | 1.553 | 3.938 | 5.309 | 6.607 | 8.179 | 10.089 | 13.264 | 16.28 | 24.041 | 31.522 | 33.807 | 8.02
23.5 | 0.389 | 1.542 | 3.912 | 5.272 | 6.562 | 8.123 | 10.019 | 13.171 | 16.166 | 23.883 | 31.315 | 33.585 | 7.303
23.5833 | 0.386 | 1.532 | 3.885 | 5.236 | 6.516 | 8.066 | 9.95 | 13.08 | 16.054 | 23.727 | 31.11 | 33.366 | 6.654
23.6667 | 0.384 | 1.522 | 3.858 | 5.2 | 6.471 | 8.011 | 9.881 | 12.989 | 15.942 | 23.572 | 30.907 | 33.148 | 6.064
23.75 | 0.381 | 1.512 | 3.832 | 5.164 | 6.427 | 7.956 | 9.813 | 12.9 | 15.832 | 23.418 | 30.705 | 32.932 | 5.529
23.8333 | 0.378 | 1.502 | 3.806 | 5.129 | 6.383 | 7.901 | 9.746 | 12.811 | 15.724 | 23.266 | 30.505 | 32.717 | 5.044
23.9167 | 0.376 | 1.493 | 3.781 | 5.095 | 6.34 | 7.848 | 9.679 | 12.724 | 15.616 | 23.116 | 30.308 | 32.505 | 4.604
24 | 0.373 | 1.483 | 3.756 | 5.061 | 6.297 | 7.795 | 9.614 | 12.638 | 15.51 | 22.969 | 30.115 | 32.299 | 4.201
24.0833 | 0.371 | 1.473 | 3.729 | 5.025 | 6.253 | 7.739 | 9.545 | 12.547 | 15.399 | 22.813 | 29.911 | 32.08 | 3.83
24.1667 | 0.368 | 1.462 | 3.7 | 4.985 | 6.203 | 7.678 | 9.47 | 12.448 | 15.277 | 22.64 | 29.685 | 31.837 | 3.487
24.25 | 0.365 | 1.45 | 3.666 | 4.939 | 6.146 | 7.607 | 9.382 | 12.332 | 15.135 | 22.438 | 29.419 | 31.552 | 3.171
24.3333 | 0.361 | 1.435 | 3.627 | 4.886 | 6.079 | 7.524 | 9.28 | 12.198 | 14.97 | 22.2 | 29.107 | 31.217 | 2.882
24.4167 | 0.356 | 1.417 | 3.581 | 4.824 | 6.002 | 7.429 | 9.162 | 12.043 | 14.78 | 21.925 | 28.746 | 30.83 | 2.619
24.5 | 0.351 | 1.396 | 3.528 | 4.753 | 5.914 | 7.319 | 9.026 | 11.864 | 14.56 | 21.606 | 28.328 | 30.381 | 2.381
24.5833 | 0.345 | 1.372 | 3.467 | 4.67 | 5.81 | 7.19 | 8.868 | 11.656 | 14.305 | 21.233 | 27.838 | 29.856 | 2.166
24.6667 | 0.338 | 1.344 | 3.395 | 4.572 | 5.689 | 7.041 | 8.683 | 11.413 | 14.006 | 20.795 | 27.264 | 29.24 | 1.971
24.75 | 0.329 | 1.311 | 3.311 | 4.459 | 5.548 | 6.866 | 8.468 | 11.13 | 13.659 | 20.281 | 26.591 | 28.518 | 1.792
24.8333 | 0.32 | 1.273 | 3.213 | 4.328 | 5.385 | 6.664 | 8.219 | 10.802 | 13.257 | 19.685 | 25.808 | 27.679 | 1.629
24.9167 | 0.308 | 1.229 | 3.103 | 4.179 | 5.199 | 6.434 | 7.934 | 10.428 | 12.798 | 19.006 | 24.918 | 26.725 | 1.478
25 | 0.296 | 1.181 | 2.98 | 4.013 | 4.993 | 6.179 | 7.62 | 10.015 | 12.291 | 18.256 | 23.935 | 25.67 | 1.34
25.0833 | 0.283 | 1.129 | 2.847 | 3.835 | 4.771 | 5.904 | 7.281 | 9.57 | 11.745 | 17.447 | 22.875 | 24.533 | 1.215
25.1667 | 0.269 | 1.073 | 2.708 | 3.647 | 4.537 | 5.615 | 6.924 | 9.101 | 11.169 | 16.592 | 21.754 | 23.331 | 1.102
25.25 | 0.255 | 1.016 | 2.563 | 3.452 | 4.294 | 5.314 | 6.554 | 8.614 | 10.571 | 15.704 | 20.589 | 22.081 | 0.999
25.3333 | 0.24 | 0.957 | 2.415 | 3.252 | 4.046 | 5.007 | 6.175 | 8.115 | 9.959 | 14.796 | 19.398 | 20.804 | 0.906
25.4167 | 0.225 | 0.898 | 2.266 | 3.052 | 3.797 | 4.698 | 5.794 | 7.615 | 9.345 | 13.882 | 18.201 | 19.52 | 0.822
25.5 | 0.21 | 0.839 | 2.118 | 2.852 | 3.548 | 4.391 | 5.415 | 7.116 | 8.733 | 12.973 | 17.008 | 18.241 | 0.745
25.5833 | 0.196 | 0.781 | 1.97 | 2.653 | 3.301 | 4.085 | 5.037 | 6.621 | 8.125 | 12.069 | 15.824 | 16.97 | 0.676
25.6667 | 0.181 | 0.723 | 1.825 | 2.458 | 3.058 | 3.784 | 4.667 | 6.134 | 7.527 | 11.182 | 14.66 | 15.722 | 0.613
25.75 | 0.167 | 0.668 | 1.686 | 2.27 | 2.824 | 3.495 | 4.31 | 5.664 | 6.951 | 10.326 | 13.538 | 14.519 | 0.556
25.8333 | 0.154 | 0.615 | 1.552 | 2.09 | 2.6 | 3.218 | 3.968 | 5.216 | 6.401 | 9.507 | 12.464 | 13.367 | 0.503
25.9167 | 0.141 | 0.564 | 1.425 | 1.919 | 2.387 | 2.953 | 3.642 | 4.787 | 5.875 | 8.725 | 11.439 | 12.268 | 0.455
26 | 0.129 | 0.516 | 1.303 | 1.755 | 2.183 | 2.702 | 3.332 | 4.379 | 5.374 | 7.981 | 10.463 | 11.221 | 0.413
26.0833 | 0.118 | 0.471 | 1.189 | 1.601 | 1.991 | 2.464 | 3.039 | 3.994 | 4.901 | 7.278 | 9.542 | 10.233 | 0.373
26.1667 | 0.107 | 0.428 | 1.081 | 1.456 | 1.812 | 2.242 | 2.764 | 3.633 | 4.459 | 6.621 | 8.681 | 9.31 | 0.337
26.25 | 0.097 | 0.389 | 0.983 | 1.323 | 1.646 | 2.037 | 2.512 | 3.302 | 4.052 | 6.017 | 7.888 | 8.46 | 0.304
26.3333 | 0.089 | 0.354 | 0.893 | 1.203 | 1.497 | 1.852 | 2.284 | 3.002 | 3.684 | 5.471 | 7.173 | 7.693 | 0.274
26.4167 | 0.081 | 0.322 | 0.814 | 1.096 | 1.363 | 1.687 | 2.08 | 2.734 | 3.356 | 4.983 | 6.534 | 7.007 | 0.247
26.5 | 0.074 | 0.294 | 0.742 | 1 | 1.244 | 1.539 | 1.898 | 2.495 | 3.062 | 4.547 | 5.961 | 6.393 | 0.221
26.5833 | 0.067 | 0.269 | 0.678 | 0.913 | 1.136 | 1.406 | 1.733 | 2.278 | 2.796 | 4.152 | 5.444 | 5.838 | 0.198
26.6667 | 0.061 | 0.245 | 0.619 | 0.834 | 1.037 | 1.284 | 1.583 | 2.08 | 2.553 | 3.792 | 4.971 | 5.331 | 0.178
26.75 | 0.056 | 0.224 | 0.565 | 0.761 | 0.947 | 1.172 | 1.445 | 1.9 | 2.331 | 3.462 | 4.539 | 4.868 | 0.159
26.8333 | 0.051 | 0.205 | 0.516 | 0.695 | 0.865 | 1.07 | 1.32 | 1.735 | 2.129 | 3.162 | 4.146 | 4.446 | 0.141
26.9167 | 0.047 | 0.187 | 0.472 | 0.635 | 0.79 | 0.978 | 1.206 | 1.585 | 1.945 | 2.889 | 3.787 | 4.062 | 0.125
27 | 0.043 | 0.171 | 0.431 | 0.58 | 0.722 | 0.893 | 1.102 | 1.448 | 1.777 | 2.639 | 3.46 | 3.711 | 0.111
27.0833 | 0.039 | 0.156 | 0.393 | 0.53 | 0.659 | 0.816 | 1.006 | 1.322 | 1.622 | 2.41 | 3.159 | 3.388 | 0.098
27.1667 | 0.036 | 0.142 | 0.359 | 0.483 | 0.601 | 0.744 | 0.918 | 1.206 | 1.48 | 2.199 | 2.883 | 3.092 | 0.086
27.25 | 0.032 | 0.13 | 0.327 | 0.441 | 0.548 | 0.679 | 0.837 | 1.1 | 1.35 | 2.005 | 2.628 | 2.819 | 0.074
27.3333 | 0.03 | 0.118 | 0.298 | 0.402 | 0.5 | 0.618 | 0.762 | 1.002 | 1.23 | 1.827 | 2.395 | 2.568 | 0.064
27.4167 | 0.027 | 0.108 | 0.272 | 0.366 | 0.455 | 0.563 | 0.695 | 0.913 | 1.121 | 1.664 | 2.182 | 2.34 | 0.055
27.5 | 0.025 | 0.098 | 0.248 | 0.334 | 0.415 | 0.513 | 0.633 | 0.832 | 1.021 | 1.517 | 1.989 | 2.133 | 0.047
27.5833 | 0.022 | 0.09 | 0.226 | 0.304 | 0.378 | 0.468 | 0.577 | 0.759 | 0.931 | 1.384 | 1.814 | 1.945 | 0.04
27.6667 | 0.02 | 0.082 | 0.206 | 0.277 | 0.345 | 0.427 | 0.527 | 0.692 | 0.849 | 1.262 | 1.654 | 1.774 | 0.033
27.75 | 0.019 | 0.074 | 0.188 | 0.253 | 0.315 | 0.389 | 0.48 | 0.631 | 0.774 | 1.151 | 1.508 | 1.618 | 0.027
27.8333 | 0.017 | 0.068 | 0.171 | 0.23 | 0.287 | 0.355 | 0.438 | 0.575 | 0.706 | 1.048 | 1.375 | 1.474 | 0.022
27.9167 | 0.015 | 0.062 | 0.156 | 0.21 | 0.261 | 0.323 | 0.398 | 0.524 | 0.643 | 0.955 | 1.252 | 1.342 | 0.018
28 | 0.014 | 0.056 | 0.142 | 0.191 | 0.238 | 0.294 | 0.363 | 0.477 | 0.585 | 0.869 | 1.139 | 1.222 | 0.013
28.0833 | 0.013 | 0.051 | 0.129 | 0.174 | 0.216 | 0.268 | 0.33 | 0.434 | 0.532 | 0.791 | 1.037 | 1.112 | 0.009
28.1667 | 0.012 | 0.047 | 0.117 | 0.158 | 0.197 | 0.243 | 0.3 | 0.395 | 0.484 | 0.72 | 0.943 | 1.012 | 0.005
28.25 | 0.011 | 0.042 | 0.107 | 0.144 | 0.179 | 0.222 | 0.273 | 0.359 | 0.441 | 0.655 | 0.858 | 0.921 | 0.003
28.3333 | 0.01 | 0.039 | 0.097 | 0.131 | 0.163 | 0.202 | 0.249 | 0.327 | 0.401 | 0.596 | 0.781 | 0.838 | 0.001
28.4167 | 0.009 | 0.035 | 0.088 | 0.119 | 0.148 | 0.183 | 0.226 | 0.297 | 0.365 | 0.542 | 0.711 | 0.762 | 0
28.5 | 0.008 | 0.032 | 0.08 | 0.108 | 0.135 | 0.167 | 0.206 | 0.27 | 0.332 | 0.493 | 0.646 | 0.693 | 0
28.5833 | 0.007 | 0.029 | 0.073 | 0.099 | 0.123 | 0.152 | 0.187 | 0.246 | 0.302 | 0.448 | 0.588 | 0.63 | 0
28.6667 | 0.007 | 0.026 | 0.066 | 0.09 | 0.111 | 0.138 | 0.17 | 0.223 | 0.274 | 0.407 | 0.534 | 0.573 | 0
28.75 | 0.006 | 0.024 | 0.06 | 0.081 | 0.101 | 0.125 | 0.154 | 0.203 | 0.249 | 0.37 | 0.485 | 0.52 | 0
28.8333 | 0.005 | 0.022 | 0.055 | 0.074 | 0.092 | 0.113 | 0.14 | 0.184 | 0.226 | 0.336 | 0.44 | 0.472 | 0
28.9167 | 0.005 | 0.02 | 0.05 | 0.067 | 0.083 | 0.103 | 0.127 | 0.167 | 0.205 | 0.304 | 0.399 | 0.428 | 0
29 | 0.004 | 0.018 | 0.045 | 0.061 | 0.075 | 0.093 | 0.115 | 0.151 | 0.185 | 0.275 | 0.361 | 0.387 | 0
29.0833 | 0.004 | 0.016 | 0.041 | 0.055 | 0.068 | 0.084 | 0.104 | 0.137 | 0.168 | 0.249 | 0.327 | 0.35 | 0
29.1667 | 0.004 | 0.015 | 0.037 | 0.05 | 0.062 | 0.076 | 0.094 | 0.123 | 0.152 | 0.225 | 0.295 | 0.317 | 0
29.25 | 0.003 | 0.013 | 0.033 | 0.045 | 0.056 | 0.069 | 0.085 | 0.111 | 0.137 | 0.203 | 0.267 | 0.286 | 0
29.3333 | 0.003 | 0.012 | 0.03 | 0.04 | 0.05 | 0.062 | 0.076 | 0.101 | 0.123 | 0.183 | 0.24 | 0.258 | 0
29.4167 | 0.003 | 0.011 | 0.027 | 0.036 | 0.045 | 0.056 | 0.069 | 0.09 | 0.111 | 0.165 | 0.216 | 0.232 | 0
29.5 | 0.002 | 0.01 | 0.024 | 0.033 | 0.041 | 0.05 | 0.062 | 0.081 | 0.1 | 0.148 | 0.195 | 0.209 | 0
29.5833 | 0.002 | 0.009 | 0.022 | 0.029 | 0.036 | 0.045 | 0.056 | 0.073 | 0.09 | 0.133 | 0.175 | 0.187 | 0
29.6667 | 0.002 | 0.008 | 0.02 | 0.026 | 0.033 | 0.04 | 0.05 | 0.066 | 0.08 | 0.12 | 0.157 | 0.168 | 0
29.75 | 0.002 | 0.007 | 0.017 | 0.024 | 0.029 | 0.036 | 0.045 | 0.059 | 0.072 | 0.107 | 0.14 | 0.15 | 0
29.8333 | 0.002 | 0.006 | 0.016 | 0.021 | 0.026 | 0.032 | 0.04 | 0.052 | 0.064 | 0.096 | 0.125 | 0.134 | 0
29.9167 | 0.001 | 0.006 | 0.014 | 0.019 | 0.023 | 0.029 | 0.035 | 0.047 | 0.057 | 0.085 | 0.111 | 0.119 | 0
30 | 0.001 | 0.005 | 0.012 | 0.017 | 0.021 | 0.025 | 0.031 | 0.041 | 0.051 | 0.075 | 0.099 | 0.106 | 0
30.0833 | 0.001 | 0.004 | 0.011 | 0.015 | 0.018 | 0.022 | 0.028 | 0.036 | 0.045 | 0.066 | 0.087 | 0.093 | 0
30.1667 | 0.001 | 0.004 | 0.01 | 0.013 | 0.016 | 0.02 | 0.024 | 0.032 | 0.039 | 0.058 | 0.076 | 0.082 | 0
30.25 | 0.001 | 0.003 | 0.008 | 0.011 | 0.014 | 0.017 | 0.021 | 0.028 | 0.034 | 0.051 | 0.067 | 0.071 | 0
30.3333 | 0.001 | 0.003 | 0.007 | 0.01 | 0.012 | 0.015 | 0.018 | 0.024 | 0.03 | 0.044 | 0.058 | 0.062 | 0
30.4167 | 0.001 | 0.002 | 0.006 | 0.008 | 0.01 | 0.013 | 0.016 | 0.021 | 0.025 | 0.038 | 0.049 | 0.053 | 0
30.5 | 0.001 | 0.002 | 0.005 | 0.007 | 0.009 | 0.011 | 0.013 | 0.017 | 0.021 | 0.032 | 0.042 | 0.045 | 0
30.5833 | 0 | 0.002 | 0.004 | 0.006 | 0.007 | 0.009 | 0.011 | 0.015 | 0.018 | 0.027 | 0.035 | 0.037 | 0
30.6667 | 0 | 0.001 | 0.004 | 0.005 | 0.006 | 0.007 | 0.009 | 0.012 | 0.015 | 0.022 | 0.028 | 0.031 | 0
30.75 | 0 | 0.001 | 0.003 | 0.004 | 0.005 | 0.006 | 0.007 | 0.01 | 0.012 | 0.017 | 0.023 | 0.024 | 0
30.8333 | 0 | 0.001 | 0.002 | 0.003 | 0.004 | 0.005 | 0.006 | 0.007 | 0.009 | 0.014 | 0.018 | 0.019 | 0
30.9167 | 0 | 0.001 | 0.002 | 0.002 | 0.003 | 0.003 | 0.004 | 0.006 | 0.007 | 0.01 | 0.013 | 0.014 | 0
31 | 0 | 0 | 0.001 | 0.002 | 0.002 | 0.002 | 0.003 | 0.004 | 0.005 | 0.007 | 0.01 | 0.01 | 0
31.0833 | 0 | 0 | 0.001 | 0.001 | 0.001 | 0.002 | 0.002 | 0.003 | 0.003 | 0.005 | 0.006 | 0.007 | 0
31.1667 | 0 | 0 | 0 | 0.001 | 0.001 | 0.001 | 0.001 | 0.002 | 0.002 | 0.003 | 0.004 | 0.004 | 0
31.25 | 0 | 0 | 0 | 0 | 0 | 0.001 | 0.001 | 0.001 | 0.001 | 0.002 | 0.002 | 0.002 | 0
31.3333 | 0 | 0 | 0 | 0 | 0 | 0 | 0 | 0 | 0 | 0.001 | 0.001 | 0.001 | 0
31.4167 | 0 | 0 | 0 | 0 | 0 | 0 | 0 | 0 | 0 | 0 | 0 | 0 | 0
31.5 | 0 | 0 | 0 | 0 | 0 | 0 | 0 | 0 | 0 | 0 | 0 | 0 | 0
31.5833 | 0 | 0 | 0 | 0 | 0 | 0 | 0 | 0 | 0 | 0 | 0 | 0 | 0
31.6667 | 0 | 0 | 0 | 0 | 0 | 0 | 0 | 0 | 0 | 0 | 0 | 0 | 0
31.75 | 0 | 0 | 0 | 0 | 0 | 0 | 0 | 0 | 0 | 0 | 0 | 0 | 0
31.8333 | 0 | 0 | 0 | 0 | 0 | 0 | 0 | 0 | 0 | 0 | 0 | 0 | 0
31.9167 | 0 | 0 | 0 | 0 | 0 | 0 | 0 | 0 | 0 | 0 | 0 | 0 | 0
32 | 0 | 0 | 0 | 0 | 0 | 0 | 0 | 0 | 0 | 0 | 0 | 0 | 0
32.0833 | 0 | 0 | 0 | 0 | 0 | 0 | 0 | 0 | 0 | 0 | 0 | 0 | 0
32.1667 | 0 | 0 | 0 | 0 | 0 | 0 | 0 | 0 | 0 | 0 | 0 | 0 | 0
32.25 | 0 | 0 | 0 | 0 | 0 | 0 | 0 | 0 | 0 | 0 | 0 | 0 | 0
32.3333 | 0 | 0 | 0 | 0 | 0 | 0 | 0 | 0 | 0 | 0 | 0 | 0 | 0
32.4167 | 0 | 0 | 0 | 0 | 0 | 0 | 0 | 0 | 0 | 0 | 0 | 0 | 0
32.5 | 0 | 0 | 0 | 0 | 0 | 0 | 0 | 0 | 0 | 0 | 0 | 0 | 0
32.5833 | 0 | 0 | 0 | 0 | 0 | 0 | 0 | 0 | 0 | 0 | 0 | 0 | 0
32.6667 | 0 | 0 | 0 | 0 | 0 | 0 | 0 | 0 | 0 | 0 | 0 | 0 | 0
32.75 | 0 | 0 | 0 | 0 | 0 | 0 | 0 | 0 | 0 | 0 | 0 | 0 | 0
32.8333 | 0 | 0 | 0 | 0 | 0 | 0 | 0 | 0 | 0 | 0 | 0 | 0 | 0
32.9167 | 0 | 0 | 0 | 0 | 0 | 0 | 0 | 0 | 0 | 0 | 0 | 0 | 0
33 | 0 | 0 | 0 | 0 | 0 | 0 | 0 | 0 | 0 | 0 | 0 | 0 | 0
33.0833 | 0 | 0 | 0 | 0 | 0 | 0 | 0 | 0 | 0 | 0 | 0 | 0 | 0
33.1667 | 0 | 0 | 0 | 0 | 0 | 0 | 0 | 0 | 0 | 0 | 0 | 0 | 0
33.25 | 0 | 0 | 0 | 0 | 0 | 0 | 0 | 0 | 0 | 0 | 0 | 0 | 0
33.3333 | 0 | 0 | 0 | 0 | 0 | 0 | 0 | 0 | 0 | 0 | 0 | 0 | 0
33.4167 | 0 | 0 | 0 | 0 | 0 | 0 | 0 | 0 | 0 | 0 | 0 | 0 | 0
33.5 | 0 | 0 | 0 | 0 | 0 | 0 | 0 | 0 | 0 | 0 | 0 | 0 | 0
33.5833 | 0 | 0 | 0 | 0 | 0 | 0 | 0 | 0 | 0 | 0 | 0 | 0 | 0
33.6667 | 0 | 0 | 0 | 0 | 0 | 0 | 0 | 0 | 0 | 0 | 0 | 0 | 0
33.75 | 0 | 0 | 0 | 0 | 0 | 0 | 0 | 0 | 0 | 0 | 0 | 0 | 0
33.8333 | 0 | 0 | 0 | 0 | 0 | 0 | 0 | 0 | 0 | 0 | 0 | 0 | 0
33.9167 | 0 | 0 | 0 | 0 | 0 | 0 | 0 | 0 | 0 | 0 | 0 | 0 | 0
34 | 0 | 0 | 0 | 0 | 0 | 0 | 0 | 0 | 0 | 0 | 0 | 0 | 0
34.0833 | 0 | 0 | 0 | 0 | 0 | 0 | 0 | 0 | 0 | 0 | 0 | 0 | 0
34.1667 | 0 | 0 | 0 | 0 | 0 | 0 | 0 | 0 | 0 | 0 | 0 | 0 | 0
34.25 | 0 | 0 | 0 | 0 | 0 | 0 | 0 | 0 | 0 | 0 | 0 | 0 | 0
34.3333 | 0 | 0 | 0 | 0 | 0 | 0 | 0 | 0 | 0 | 0 | 0 | 0 | 0
34.4167 | 0 | 0 | 0 | 0 | 0 | 0 | 0 | 0 | 0 | 0 | 0 | 0 | 0
34.5 | 0 | 0 | 0 | 0 | 0 | 0 | 0 | 0 | 0 | 0 | 0 | 0 | 0
34.5833 | 0 | 0 | 0 | 0 | 0 | 0 | 0 | 0 | 0 | 0 | 0 | 0 | 0
34.6667 | 0 | 0 | 0 | 0 | 0 | 0 | 0 | 0 | 0 | 0 | 0 | 0 | 0
34.75 | 0 | 0 | 0 | 0 | 0 | 0 | 0 | 0 | 0 | 0 | 0 | 0 | 0
34.8333 | 0 | 0 | 0 | 0 | 0 | 0 | 0 | 0 | 0 | 0 | 0 | 0 | 0
34.9167 | 0 | 0 | 0 | 0 | 0 | 0 | 0 | 0 | 0 | 0 | 0 | 0 | 0
35 | 0 | 0 | 0 | 0 | 0 | 0 | 0 | 0 | 0 | 0 | 0 | 0 | 0
35.0833 | 0 | 0 | 0 | 0 | 0 | 0 | 0 | 0 | 0 | 0 | 0 | 0 | 0
35.1667 | 0 | 0 | 0 | 0 | 0 | 0 | 0 | 0 | 0 | 0 | 0 | 0 | 0
35.25 | 0 | 0 | 0 | 0 | 0 | 0 | 0 | 0 | 0 | 0 | 0 | 0 | 0
35.3333 | 0 | 0 | 0 | 0 | 0 | 0 | 0 | 0 | 0 | 0 | 0 | 0 | 0
35.4167 | 0 | 0 | 0 | 0 | 0 | 0 | 0 | 0 | 0 | 0 | 0 | 0 | 0
35.5 | 0 | 0 | 0 | 0 | 0 | 0 | 0 | 0 | 0 | 0 | 0 | 0 | 0
35.5833 | 0 | 0 | 0 | 0 | 0 | 0 | 0 | 0 | 0 | 0 | 0 | 0 | 0
35.6667 | 0 | 0 | 0 | 0 | 0 | 0 | 0 | 0 | 0 | 0 | 0 | 0 | 0
35.75 | 0 | 0 | 0 | 0 | 0 | 0 | 0 | 0 | 0 | 0 | 0 | 0 | 0
35.8333 | 0 | 0 | 0 | 0 | 0 | 0 | 0 | 0 | 0 | 0 | 0 | 0 | 0
35.9167 | 0 | 0 | 0 | 0 | 0 | 0 | 0 | 0 | 0 | 0 | 0 | 0 | 0
36 | 0 | 0 | 0 | 0 | 0 | 0 | 0 | 0 | 0 | 0 | 0 | 0 | 0
36.0833 | 0 | 0 | 0 | 0 | 0 | 0 | 0 | 0 | 0 | 0 | 0 | 0 | 0
36.1667 | 0 | 0 | 0 | 0 | 0 | 0 | 0 | 0 | 0 | 0 | 0 | 0 | 0
36.25 | 0 | 0 | 0 | 0 | 0 | 0 | 0 | 0 | 0 | 0 | 0 | 0 | 0
36.3333 | 0 | 0 | 0 | 0 | 0 | 0 | 0 | 0 | 0 | 0 | 0 | 0 | 0
36.4167 | 0 | 0 | 0 | 0 | 0 | 0 | 0 | 0 | 0 | 0 | 0 | 0 | 0
36.5 | 0 | 0 | 0 | 0 | 0 | 0 | 0 | 0 | 0 | 0 | 0 | 0 | 0
36.5833 | 0 | 0 | 0 | 0 | 0 | 0 | 0 | 0 | 0 | 0 | 0 | 0 | 0
36.6667 | 0 | 0 | 0 | 0 | 0 | 0 | 0 | 0 | 0 | 0 | 0 | 0 | 0
36.75 | 0 | 0 | 0 | 0 | 0 | 0 | 0 | 0 | 0 | 0 | 0 | 0 | 0
36.8333 | 0 | 0 | 0 | 0 | 0 | 0 | 0 | 0 | 0 | 0 | 0 | 0 | 0
36.9167 | 0 | 0 | 0 | 0 | 0 | 0 | 0 | 0 | 0 | 0 | 0 | 0 | 0
37 | 0 | 0 | 0 | 0 | 0 | 0 | 0 | 0 | 0 | 0 | 0 | 0 | 0
37.0833 | 0 | 0 | 0 | 0 | 0 | 0 | 0 | 0 | 0 | 0 | 0 | 0 | 0
37.1667 | 0 | 0 | 0 | 0 | 0 | 0 | 0 | 0 | 0 | 0 | 0 | 0 | 0
37.25 | 0 | 0 | 0 | 0 | 0 | 0 | 0 | 0 | 0 | 0 | 0 | 0 | 0
37.3333 | 0 | 0 | 0 | 0 | 0 | 0 | 0 | 0 | 0 | 0 | 0 | 0 | 0
37.4167 | 0 | 0 | 0 | 0 | 0 | 0 | 0 | 0 | 0 | 0 | 0 | 0 | 0
37.5 | 0 | 0 | 0 | 0 | 0 | 0 | 0 | 0 | 0 | 0 | 0 | 0 | 0
37.5833 | 0 | 0 | 0 | 0 | 0 | 0 | 0 | 0 | 0 | 0 | 0 | 0 | 0
37.6667 | 0 | 0 | 0 | 0 | 0 | 0 | 0 | 0 | 0 | 0 | 0 | 0 | 0
37.75 | 0 | 0 | 0 | 0 | 0 | 0 | 0 | 0 | 0 | 0 | 0 | 0 | 0
37.8333 | 0 | 0 | 0 | 0 | 0 | 0 | 0 | 0 | 0 | 0 | 0 | 0 | 0
37.9167 | 0 | 0 | 0 | 0 | 0 | 0 | 0 | 0 | 0 | 0 | 0 | 0 | 0
38 | 0 | 0 | 0 | 0 | 0 | 0 | 0 | 0 | 0 | 0 | 0 | 0 | 0
38.0833 | 0 | 0 | 0 | 0 | 0 | 0 | 0 | 0 | 0 | 0 | 0 | 0 | 0
38.1667 | 0 | 0 | 0 | 0 | 0 | 0 | 0 | 0 | 0 | 0 | 0 | 0 | 0
38.25 | 0 | 0 | 0 | 0 | 0 | 0 | 0 | 0 | 0 | 0 | 0 | 0 | 0
38.3333 | 0 | 0 | 0 | 0 | 0 | 0 | 0 | 0 | 0 | 0 | 0 | 0 | 0
38.4167 | 0 | 0 | 0 | 0 | 0 | 0 | 0 | 0 | 0 | 0 | 0 | 0 | 0
38.5 | 0 | 0 | 0 | 0 | 0 | 0 | 0 | 0 | 0 | 0 | 0 | 0 | 0
38.5833 | 0 | 0 | 0 | 0 | 0 | 0 | 0 | 0 | 0 | 0 | 0 | 0 | 0
38.6667 | 0 | 0 | 0 | 0 | 0 | 0 | 0 | 0 | 0 | 0 | 0 | 0 | 0
38.75 | 0 | 0 | 0 | 0 | 0 | 0 | 0 | 0 | 0 | 0 | 0 | 0 | 0
38.8333 | 0 | 0 | 0 | 0 | 0 | 0 | 0 | 0 | 0 | 0 | 0 | 0 | 0
38.9167 | 0 | 0 | 0 | 0 | 0 | 0 | 0 | 0 | 0 | 0 | 0 | 0 | 0
39 | 0 | 0 | 0 | 0 | 0 | 0 | 0 | 0 | 0 | 0 | 0 | 0 | 0
39.0833 | 0 | 0 | 0 | 0 | 0 | 0 | 0 | 0 | 0 | 0 | 0 | 0 | 0
39.1667 | 0 | 0 | 0 | 0 | 0 | 0 | 0 | 0 | 0 | 0 | 0 | 0 | 0
39.25 | 0 | 0 | 0 | 0 | 0 | 0 | 0 | 0 | 0 | 0 | 0 | 0 | 0
39.3333 | 0 | 0 | 0 | 0 | 0 | 0 | 0 | 0 | 0 | 0 | 0 | 0 | 0
39.4167 | 0 | 0 | 0 | 0 | 0 | 0 | 0 | 0 | 0 | 0 | 0 | 0 | 0
39.5 | 0 | 0 | 0 | 0 | 0 | 0 | 0 | 0 | 0 | 0 | 0 | 0 | 0
39.5833 | 0 | 0 | 0 | 0 | 0 | 0 | 0 | 0 | 0 | 0 | 0 | 0 | 0
39.6667 | 0 | 0 | 0 | 0 | 0 | 0 | 0 | 0 | 0 | 0 | 0 | 0 | 0
39.75 | 0 | 0 | 0 | 0 | 0 | 0 | 0 | 0 | 0 | 0 | 0 | 0 | 0
39.8333 | 0 | 0 | 0 | 0 | 0 | 0 | 0 | 0 | 0 | 0 | 0 | 0 | 0
39.9167 | 0 | 0 | 0 | 0 | 0 | 0 | 0 | 0 | 0 | 0 | 0 | 0 | 0
40 | 0 | 0 | 0 | 0 | 0 | 0 | 0 | 0 | 0 | 0 | 0 | 0 | 0
40.0833 | 0 | 0 | 0 | 0 | 0 | 0 | 0 | 0 | 0 | 0 | 0 | 0 | 0
40.1667 | 0 | 0 | 0 | 0 | 0 | 0 | 0 | 0 | 0 | 0 | 0 | 0 | 0
40.25 | 0 | 0 | 0 | 0 | 0 | 0 | 0 | 0 | 0 | 0 | 0 | 0 | 0
40.3333 | 0 | 0 | 0 | 0 | 0 | 0 | 0 | 0 | 0 | 0 | 0 | 0 | 0
40.4167 | 0 | 0 | 0 | 0 | 0 | 0 | 0 | 0 | 0 | 0 | 0 | 0 | 0
40.5 | 0 | 0 | 0 | 0 | 0 | 0 | 0 | 0 | 0 | 0 | 0 | 0 | 0
40.5833 | 0 | 0 | 0 | 0 | 0 | 0 | 0 | 0 | 0 | 0 | 0 | 0 | 0
40.6667 | 0 | 0 | 0 | 0 | 0 | 0 | 0 | 0 | 0 | 0 | 0 | 0 | 0
40.75 | 0 | 0 | 0 | 0 | 0 | 0 | 0 | 0 | 0 | 0 | 0 | 0 | 0
40.8333 | 0 | 0 | 0 | 0 | 0 | 0 | 0 | 0 | 0 | 0 | 0 | 0 | 0
40.9167 | 0 | 0 | 0 | 0 | 0 | 0 | 0 | 0 | 0 | 0 | 0 | 0 | 0
41 | 0 | 0 | 0 | 0 | 0 | 0 | 0 | 0 | 0 | 0 | 0 | 0 | 0
41.0833 | 0 | 0 | 0 | 0 | 0 | 0 | 0 | 0 | 0 | 0 | 0 | 0 | 0
41.1667 | 0 | 0 | 0 | 0 | 0 | 0 | 0 | 0 | 0 | 0 | 0 | 0 | 0
41.25 | 0 | 0 | 0 | 0 | 0 | 0 | 0 | 0 | 0 | 0 | 0 | 0 | 0
41.3333 | 0 | 0 | 0 | 0 | 0 | 0 | 0 | 0 | 0 | 0 | 0 | 0 | 0
41.4167 | 0 | 0 | 0 | 0 | 0 | 0 | 0 | 0 | 0 | 0 | 0 | 0 | 0
41.5 | 0 | 0 | 0 | 0 | 0 | 0 | 0 | 0 | 0 | 0 | 0 | 0 | 0
41.5833 | 0 | 0 | 0 | 0 | 0 | 0 | 0 | 0 | 0 | 0 | 0 | 0 | 0
41.6667 | 0 | 0 | 0 | 0 | 0 | 0 | 0 | 0 | 0 | 0 | 0 | 0 | 0
41.75 | 0 | 0 | 0 | 0 | 0 | 0 | 0 | 0 | 0 | 0 | 0 | 0 | 0
41.8333 | 0 | 0 | 0 | 0 | 0 | 0 | 0 | 0 | 0 | 0 | 0 | 0 | 0
41.9167 | 0 | 0 | 0 | 0 | 0 | 0 | 0 | 0 | 0 | 0 | 0 | 0 | 0
42 | 0 | 0 | 0 | 0 | 0 | 0 | 0 | 0 | 0 | 0 | 0 | 0 | 0
42.0833 | 0 | 0 | 0 | 0 | 0 | 0 | 0 | 0 | 0 | 0 | 0 | 0 | 0
42.1667 | 0 | 0 | 0 | 0 | 0 | 0 | 0 | 0 | 0 | 0 | 0 | 0 | 0
42.25 | 0 | 0 | 0 | 0 | 0 | 0 | 0 | 0 | 0 | 0 | 0 | 0 | 0
42.3333 | 0 | 0 | 0 | 0 | 0 | 0 | 0 | 0 | 0 | 0 | 0 | 0 | 0
42.4167 | 0 | 0 | 0 | 0 | 0 | 0 | 0 | 0 | 0 | 0 | 0 | 0 | 0
42.5 | 0 | 0 | 0 | 0 | 0 | 0 | 0 | 0 | 0 | 0 | 0 | 0 | 0
42.5833 | 0 | 0 | 0 | 0 | 0 | 0 | 0 | 0 | 0 | 0 | 0 | 0 | 0
42.6667 | 0 | 0 | 0 | 0 | 0 | 0 | 0 | 0 | 0 | 0 | 0 | 0 | 0
42.75 | 0 | 0 | 0 | 0 | 0 | 0 | 0 | 0 | 0 | 0 | 0 | 0 | 0
42.8333 | 0 | 0 | 0 | 0 | 0 | 0 | 0 | 0 | 0 | 0 | 0 | 0 | 0
42.9167 | 0 | 0 | 0 | 0 | 0 | 0 | 0 | 0 | 0 | 0 | 0 | 0 | 0
43 | 0 | 0 | 0 | 0 | 0 | 0 | 0 | 0 | 0 | 0 | 0 | 0 | 0
43.0833 | 0 | 0 | 0 | 0 | 0 | 0 | 0 | 0 | 0 | 0 | 0 | 0 | 0
43.1667 | 0 | 0 | 0 | 0 | 0 | 0 | 0 | 0 | 0 | 0 | 0 | 0 | 0
43.25 | 0 | 0 | 0 | 0 | 0 | 0 | 0 | 0 | 0 | 0 | 0 | 0 | 0
43.3333 | 0 | 0 | 0 | 0 | 0 | 0 | 0 | 0 | 0 | 0 | 0 | 0 | 0
43.4167 | 0 | 0 | 0 | 0 | 0 | 0 | 0 | 0 | 0 | 0 | 0 | 0 | 0
43.5 | 0 | 0 | 0 | 0 | 0 | 0 | 0 | 0 | 0 | 0 | 0 | 0 | 0
43.5833 | 0 | 0 | 0 | 0 | 0 | 0 | 0 | 0 | 0 | 0 | 0 | 0 | 0
43.6667 | 0 | 0 | 0 | 0 | 0 | 0 | 0 | 0 | 0 | 0 | 0 | 0 | 0
43.75 | 0 | 0 | 0 | 0 | 0 | 0 | 0 | 0 | 0 | 0 | 0 | 0 | 0
43.8333 | 0 | 0 | 0 | 0 | 0 | 0 | 0 | 0 | 0 | 0 | 0 | 0 | 0
43.9167 | 0 | 0 | 0 | 0 | 0 | 0 | 0 | 0 | 0 | 0 | 0 | 0 | 0
44 | 0 | 0 | 0 | 0 | 0 | 0 | 0 | 0 | 0 | 0 | 0 | 0 | 0
44.0833 | 0 | 0 | 0 | 0 | 0 | 0 | 0 | 0 | 0 | 0 | 0 | 0 | 0
44.1667 | 0 | 0 | 0 | 0 | 0 | 0 | 0 | 0 | 0 | 0 | 0 | 0 | 0
44.25 | 0 | 0 | 0 | 0 | 0 | 0 | 0 | 0 | 0 | 0 | 0 | 0 | 0
44.3333 | 0 | 0 | 0 | 0 | 0 | 0 | 0 | 0 | 0 | 0 | 0 | 0 | 0
44.4167 | 0 | 0 | 0 | 0 | 0 | 0 | 0 | 0 | 0 | 0 | 0 | 0 | 0
44.5 | 0 | 0 | 0 | 0 | 0 | 0 | 0 | 0 | 0 | 0 | 0 | 0 | 0
44.5833 | 0 | 0 | 0 | 0 | 0 | 0 | 0 | 0 | 0 | 0 | 0 | 0 | 0
44.6667 | 0 | 0 | 0 | 0 | 0 | 0 | 0 | 0 | 0 | 0 | 0 | 0 | 0
44.75 | 0 | 0 | 0 | 0 | 0 | 0 | 0 | 0 | 0 | 0 | 0 | 0 | 0
44.8333 | 0 | 0 | 0 | 0 | 0 | 0 | 0 | 0 | 0 | 0 | 0 | 0 | 0
44.9167 | 0 | 0 | 0 | 0 | 0 | 0 | 0 | 0 | 0 | 0 | 0 | 0 | 0
45 | 0 | 0 | 0 | 0 | 0 | 0 | 0 | 0 | 0 | 0 | 0 | 0 | 0
45.0833 | 0 | 0 | 0 | 0 | 0 | 0 | 0 | 0 | 0 | 0 | 0 | 0 | 0
45.1667 | 0 | 0 | 0 | 0 | 0 | 0 | 0 | 0 | 0 | 0 | 0 | 0 | 0
45.25 | 0 | 0 | 0 | 0 | 0 | 0 | 0 | 0 | 0 | 0 | 0 | 0 | 0
45.3333 | 0 | 0 | 0 | 0 | 0 | 0 | 0 | 0 | 0 | 0 | 0 | 0 | 0
45.4167 | 0 | 0 | 0 | 0 | 0 | 0 | 0 | 0 | 0 | 0 | 0 | 0 | 0
45.5 | 0 | 0 | 0 | 0 | 0 | 0 | 0 | 0 | 0 | 0 | 0 | 0 | 0
45.5833 | 0 | 0 | 0 | 0 | 0 | 0 | 0 | 0 | 0 | 0 | 0 | 0 | 0
45.6667 | 0 | 0 | 0 | 0 | 0 | 0 | 0 | 0 | 0 | 0 | 0 | 0 | 0
45.75 | 0 | 0 | 0 | 0 | 0 | 0 | 0 | 0 | 0 | 0 | 0 | 0 | 0
45.8333 | 0 | 0 | 0 | 0 | 0 | 0 | 0 | 0 | 0 | 0 | 0 | 0 | 0
45.9167 | 0 | 0 | 0 | 0 | 0 | 0 | 0 | 0 | 0 | 0 | 0 | 0 | 0
46 | 0 | 0 | 0 | 0 | 0 | 0 | 0 | 0 | 0 | 0 | 0 | 0 | 0
46.0833 | 0 | 0 | 0 | 0 | 0 | 0 | 0 | 0 | 0 | 0 | 0 | 0 | 0
46.1667 | 0 | 0 | 0 | 0 | 0 | 0 | 0 | 0 | 0 | 0 | 0 | 0 | 0
46.25 | 0 | 0 | 0 | 0 | 0 | 0 | 0 | 0 | 0 | 0 | 0 | 0 | 0
46.3333 | 0 | 0 | 0 | 0 | 0 | 0 | 0 | 0 | 0 | 0 | 0 | 0 | 0
46.4167 | 0 | 0 | 0 | 0 | 0 | 0 | 0 | 0 | 0 | 0 | 0 | 0 | 0
46.5 | 0 | 0 | 0 | 0 | 0 | 0 | 0 | 0 | 0 | 0 | 0 | 0 | 0
46.5833 | 0 | 0 | 0 | 0 | 0 | 0 | 0 | 0 | 0 | 0 | 0 | 0 | 0
46.6667 | 0 | 0 | 0 | 0 | 0 | 0 | 0 | 0 | 0 | 0 | 0 | 0 | 0
46.75 | 0 | 0 | 0 | 0 | 0 | 0 | 0 | 0 | 0 | 0 | 0 | 0 | 0
46.8333 | 0 | 0 | 0 | 0 | 0 | 0 | 0 | 0 | 0 | 0 | 0 | 0 | 0
46.9167 | 0 | 0 | 0 | 0 | 0 | 0 | 0 | 0 | 0 | 0 | 0 | 0 | 0
47 | 0 | 0 | 0 | 0 | 0 | 0 | 0 | 0 | 0 | 0 | 0 | 0 | 0
47.0833 | 0 | 0 | 0 | 0 | 0 | 0 | 0 | 0 | 0 | 0 | 0 | 0 | 0
47.1667 | 0 | 0 | 0 | 0 | 0 | 0 | 0 | 0 | 0 | 0 | 0 | 0 | 0
47.25 | 0 | 0 | 0 | 0 | 0 | 0 | 0 | 0 | 0 | 0 | 0 | 0 | 0
47.3333 | 0 | 0 | 0 | 0 | 0 | 0 | 0 | 0 | 0 | 0 | 0 | 0 | 0
47.4167 | 0 | 0 | 0 | 0 | 0 | 0 | 0 | 0 | 0 | 0 | 0 | 0 | 0
47.5 | 0 | 0 | 0 | 0 | 0 | 0 | 0 | 0 | 0 | 0 | 0 | 0 | 0
47.5833 | 0 | 0 | 0 | 0 | 0 | 0 | 0 | 0 | 0 | 0 | 0 | 0 | 0
47.6667 | 0 | 0 | 0 | 0 | 0 | 0 | 0 | 0 | 0 | 0 | 0 | 0 | 0
47.75 | 0 | 0 | 0 | 0 | 0 | 0 | 0 | 0 | 0 | 0 | 0 | 0 | 0
47.8333 | 0 | 0 | 0 | 0 | 0 | 0 | 0 | 0 | 0 | 0 | 0 | 0 | 0
47.9167 | 0 | 0 | 0 | 0 | 0 | 0 | 0 | 0 | 0 | 0 | 0 | 0 | 0
48 | 0 | 0 | 0 | 0 | 0 | 0 | 0 | 0 | 0 | 0 | 0 | 0 | 0

## 44 SHA-CH18-SS
SHA-CH18-SS at the North Batinah Bypass, station 733 m - hydrographs of HEC-HMS element SHA-J15 (dams in place), 5-minute values
Time (h) | Q 2-year (m³/s) | Q 5-year (m³/s) | Q 10-year (m³/s) | Q 25-year (m³/s) | Q 50-year (m³/s) | Q 100-year (m³/s) | Q 200-year (m³/s) | Q 500-year (m³/s) | Q 1000-year (m³/s) | Q 2000-year (m³/s) | Q 5000-year (m³/s) | Q 10000-year (m³/s) | Q PMP (m³/s) | Return period | Peak (m³/s) | Volume (Mm³)
0 | 0 | 0 | 0 | 0 | 0 | 0 | 0 | 0 | 0 | 0 | 0 | 0 | 0 | 2-year 4 m³/s | 4 | 0.04
0.0833 | 0 | 0 | 0 | 0 | 0 | 0 | 0 | 0 | 0 | 0 | 0 | 0 | 0 | 5-year 16 m³/s | 16.3 | 0.164
0.1667 | 0 | 0 | 0 | 0 | 0 | 0 | 0 | 0 | 0 | 0 | 0 | 0 | 0 | 10-year 40 m³/s | 40.1 | 0.447
0.25 | 0 | 0 | 0 | 0 | 0 | 0 | 0 | 0 | 0 | 0 | 0 | 0 | 0 | 25-year 57 m³/s | 57.4 | 0.642
0.3333 | 0 | 0 | 0 | 0 | 0 | 0 | 0 | 0 | 0 | 0 | 0 | 0 | 0 | 50-year 74 m³/s | 74 | 0.833
0.4167 | 0 | 0 | 0 | 0 | 0 | 0 | 0 | 0 | 0 | 0 | 0 | 0 | 0 | 100-year 94 m³/s | 94.3 | 1.069
0.5 | 0 | 0 | 0 | 0 | 0 | 0 | 0 | 0 | 0 | 0 | 0 | 0 | 0 | 200-year 119 m³/s | 119 | 1.362
0.5833 | 0 | 0 | 0 | 0 | 0 | 0 | 0 | 0 | 0 | 0 | 0 | 0 | 0 | 500-year 160 m³/s | 159.9 | 1.854
0.6667 | 0 | 0 | 0 | 0 | 0 | 0 | 0 | 0 | 0 | 0 | 0 | 0 | 0 | 1000-year 199 m³/s | 198.7 | 2.327
0.75 | 0 | 0 | 0 | 0 | 0 | 0 | 0 | 0 | 0 | 0 | 0 | 0 | 0 | 2000-year 221 m³/s | 221.3 | 2.906
0.8333 | 0 | 0 | 0 | 0 | 0 | 0 | 0 | 0 | 0 | 0 | 0 | 0 | 0 | 5000-year 293 m³/s | 292.7 | 3.89
0.9167 | 0 | 0 | 0 | 0 | 0 | 0 | 0 | 0 | 0 | 0 | 0 | 0 | 0 | 10000-year 314 m³/s | 314.5 | 4.192
1 | 0 | 0 | 0 | 0 | 0 | 0 | 0 | 0 | 0 | 0 | 0 | 0 | 0 | PMP 595 m³/s | 595.1 | 10.502
1.0833 | 0 | 0 | 0 | 0 | 0 | 0 | 0 | 0 | 0 | 0 | 0 | 0 | 0
1.1667 | 0 | 0 | 0 | 0 | 0 | 0 | 0 | 0 | 0 | 0 | 0 | 0.001 | 0
1.25 | 0 | 0 | 0 | 0 | 0 | 0 | 0 | 0 | 0 | 0 | 0.001 | 0.003 | 0
1.3333 | 0 | 0 | 0 | 0 | 0 | 0 | 0 | 0 | 0 | 0 | 0.003 | 0.008 | 0
1.4167 | 0 | 0 | 0 | 0 | 0 | 0 | 0 | 0 | 0 | 0 | 0.008 | 0.018 | 0
1.5 | 0 | 0 | 0 | 0 | 0 | 0 | 0 | 0 | 0 | 0 | 0.017 | 0.033 | 0
1.5833 | 0 | 0 | 0 | 0 | 0 | 0 | 0 | 0 | 0 | 0.001 | 0.032 | 0.057 | 0
1.6667 | 0 | 0 | 0 | 0 | 0 | 0 | 0 | 0 | 0 | 0.002 | 0.054 | 0.091 | 0
1.75 | 0 | 0 | 0 | 0 | 0 | 0 | 0 | 0 | 0 | 0.006 | 0.086 | 0.139 | 0
1.8333 | 0 | 0 | 0 | 0 | 0 | 0 | 0 | 0 | 0 | 0.012 | 0.13 | 0.203 | 0
1.9167 | 0 | 0 | 0 | 0 | 0 | 0 | 0 | 0 | 0 | 0.022 | 0.189 | 0.285 | 0
2 | 0 | 0 | 0 | 0 | 0 | 0 | 0 | 0 | 0 | 0.036 | 0.264 | 0.387 | 0
2.0833 | 0 | 0 | 0 | 0 | 0 | 0 | 0 | 0 | 0 | 0.057 | 0.358 | 0.511 | 0
2.1667 | 0 | 0 | 0 | 0 | 0 | 0 | 0 | 0 | 0 | 0.086 | 0.471 | 0.656 | 0
2.25 | 0 | 0 | 0 | 0 | 0 | 0 | 0 | 0 | 0.001 | 0.124 | 0.602 | 0.823 | 0
2.3333 | 0 | 0 | 0 | 0 | 0 | 0 | 0 | 0 | 0.003 | 0.174 | 0.753 | 1.01 | 0
2.4167 | 0 | 0 | 0 | 0 | 0 | 0 | 0 | 0 | 0.006 | 0.235 | 0.923 | 1.218 | 0
2.5 | 0 | 0 | 0 | 0 | 0 | 0 | 0 | 0 | 0.011 | 0.308 | 1.111 | 1.444 | 0
2.5833 | 0 | 0 | 0 | 0 | 0 | 0 | 0 | 0 | 0.019 | 0.394 | 1.316 | 1.689 | 0
2.6667 | 0 | 0 | 0 | 0 | 0 | 0 | 0 | 0.001 | 0.03 | 0.493 | 1.537 | 1.949 | 0
2.75 | 0 | 0 | 0 | 0 | 0 | 0 | 0 | 0.002 | 0.046 | 0.603 | 1.771 | 2.223 | 0
2.8333 | 0 | 0 | 0 | 0 | 0 | 0 | 0 | 0.005 | 0.067 | 0.726 | 2.019 | 2.51 | 0
2.9167 | 0 | 0 | 0 | 0 | 0 | 0 | 0 | 0.009 | 0.093 | 0.861 | 2.278 | 2.807 | 0
3 | 0 | 0 | 0 | 0 | 0 | 0 | 0 | 0.015 | 0.126 | 1.005 | 2.547 | 3.113 | 0
3.0833 | 0 | 0 | 0 | 0 | 0 | 0 | 0 | 0.023 | 0.166 | 1.16 | 2.823 | 3.425 | 0
3.1667 | 0 | 0 | 0 | 0 | 0 | 0 | 0 | 0.035 | 0.213 | 1.323 | 3.104 | 3.741 | 0
3.25 | 0 | 0 | 0 | 0 | 0 | 0 | 0 | 0.05 | 0.267 | 1.493 | 3.389 | 4.06 | 0
3.3333 | 0 | 0 | 0 | 0 | 0 | 0 | 0.001 | 0.07 | 0.329 | 1.67 | 3.676 | 4.379 | 0
3.4167 | 0 | 0 | 0 | 0 | 0 | 0 | 0.002 | 0.095 | 0.397 | 1.852 | 3.965 | 4.7 | 0
3.5 | 0 | 0 | 0 | 0 | 0 | 0 | 0.004 | 0.125 | 0.472 | 2.039 | 4.255 | 5.02 | 0
3.5833 | 0 | 0 | 0 | 0 | 0 | 0 | 0.007 | 0.16 | 0.554 | 2.229 | 4.546 | 5.341 | 0
3.6667 | 0 | 0 | 0 | 0 | 0 | 0 | 0.011 | 0.201 | 0.641 | 2.423 | 4.838 | 5.661 | 0.001
3.75 | 0 | 0 | 0 | 0 | 0 | 0 | 0.017 | 0.247 | 0.735 | 2.619 | 5.129 | 5.98 | 0.005
3.8333 | 0 | 0 | 0 | 0 | 0 | 0 | 0.026 | 0.298 | 0.834 | 2.817 | 5.42 | 6.298 | 0.013
3.9167 | 0 | 0 | 0 | 0 | 0 | 0.001 | 0.037 | 0.354 | 0.937 | 3.017 | 5.711 | 6.614 | 0.026
4 | 0 | 0 | 0 | 0 | 0 | 0.001 | 0.051 | 0.415 | 1.045 | 3.218 | 6 | 6.929 | 0.048
4.0833 | 0 | 0 | 0 | 0 | 0 | 0.003 | 0.069 | 0.481 | 1.156 | 3.42 | 6.289 | 7.243 | 0.081
4.1667 | 0 | 0 | 0 | 0 | 0 | 0.005 | 0.09 | 0.551 | 1.27 | 3.624 | 6.576 | 7.554 | 0.128
4.25 | 0 | 0 | 0 | 0 | 0 | 0.008 | 0.115 | 0.625 | 1.387 | 3.829 | 6.863 | 7.865 | 0.193
4.3333 | 0 | 0 | 0 | 0 | 0 | 0.013 | 0.143 | 0.702 | 1.507 | 4.034 | 7.149 | 8.173 | 0.279
4.4167 | 0 | 0 | 0 | 0 | 0 | 0.02 | 0.175 | 0.783 | 1.628 | 4.239 | 7.432 | 8.479 | 0.388
4.5 | 0 | 0 | 0 | 0 | 0 | 0.028 | 0.211 | 0.867 | 1.752 | 4.444 | 7.715 | 8.783 | 0.522
4.5833 | 0 | 0 | 0 | 0 | 0 | 0.039 | 0.25 | 0.953 | 1.878 | 4.65 | 7.996 | 9.086 | 0.682
4.6667 | 0 | 0 | 0 | 0 | 0.001 | 0.052 | 0.293 | 1.042 | 2.005 | 4.855 | 8.275 | 9.385 | 0.868
4.75 | 0 | 0 | 0 | 0 | 0.002 | 0.069 | 0.339 | 1.133 | 2.135 | 5.06 | 8.552 | 9.682 | 1.078
4.8333 | 0 | 0 | 0 | 0 | 0.004 | 0.087 | 0.388 | 1.226 | 2.266 | 5.265 | 8.827 | 9.978 | 1.312
4.9167 | 0 | 0 | 0 | 0 | 0.006 | 0.109 | 0.439 | 1.321 | 2.398 | 5.47 | 9.101 | 10.271 | 1.568
5 | 0 | 0 | 0 | 0 | 0.01 | 0.134 | 0.494 | 1.417 | 2.531 | 5.674 | 9.374 | 10.563 | 1.844
5.0833 | 0 | 0 | 0 | 0 | 0.015 | 0.161 | 0.551 | 1.516 | 2.666 | 5.879 | 9.646 | 10.854 | 2.137
5.1667 | 0 | 0 | 0 | 0 | 0.022 | 0.192 | 0.61 | 1.616 | 2.802 | 6.083 | 9.916 | 11.142 | 2.445
5.25 | 0 | 0 | 0 | 0 | 0.03 | 0.225 | 0.671 | 1.717 | 2.939 | 6.287 | 10.184 | 11.429 | 2.772
5.3333 | 0 | 0 | 0 | 0 | 0.041 | 0.26 | 0.735 | 1.82 | 3.077 | 6.491 | 10.453 | 11.715 | 3.125
5.4167 | 0 | 0 | 0 | 0.001 | 0.053 | 0.298 | 0.799 | 1.924 | 3.216 | 6.696 | 10.721 | 12.001 | 3.502
5.5 | 0 | 0 | 0 | 0.002 | 0.068 | 0.338 | 0.866 | 2.029 | 3.356 | 6.901 | 10.989 | 12.287 | 3.895
5.5833 | 0 | 0 | 0 | 0.003 | 0.085 | 0.381 | 0.934 | 2.136 | 3.497 | 7.106 | 11.258 | 12.573 | 4.307
5.6667 | 0 | 0 | 0 | 0.005 | 0.105 | 0.425 | 1.003 | 2.243 | 3.639 | 7.313 | 11.527 | 12.86 | 4.751
5.75 | 0 | 0 | 0 | 0.008 | 0.126 | 0.471 | 1.074 | 2.353 | 3.783 | 7.52 | 11.797 | 13.147 | 5.238
5.8333 | 0 | 0 | 0 | 0.012 | 0.15 | 0.519 | 1.147 | 2.463 | 3.928 | 7.728 | 12.066 | 13.434 | 5.773
5.9167 | 0 | 0 | 0 | 0.017 | 0.176 | 0.569 | 1.221 | 2.575 | 4.073 | 7.936 | 12.336 | 13.721 | 6.358
6 | 0 | 0 | 0 | 0.024 | 0.204 | 0.619 | 1.296 | 2.687 | 4.22 | 8.144 | 12.605 | 14.008 | 6.986
6.0833 | 0 | 0 | 0 | 0.032 | 0.234 | 0.672 | 1.372 | 2.801 | 4.367 | 8.353 | 12.875 | 14.294 | 7.664
6.1667 | 0 | 0 | 0 | 0.042 | 0.266 | 0.726 | 1.45 | 2.916 | 4.516 | 8.563 | 13.145 | 14.582 | 8.412
6.25 | 0 | 0 | 0 | 0.054 | 0.3 | 0.781 | 1.529 | 3.033 | 4.667 | 8.773 | 13.416 | 14.87 | 9.236
6.3333 | 0 | 0 | 0 | 0.068 | 0.335 | 0.838 | 1.609 | 3.151 | 4.819 | 8.984 | 13.687 | 15.157 | 10.121
6.4167 | 0 | 0 | 0 | 0.083 | 0.373 | 0.896 | 1.691 | 3.271 | 4.973 | 9.195 | 13.957 | 15.445 | 11.066
6.5 | 0 | 0 | 0 | 0.101 | 0.411 | 0.956 | 1.775 | 3.392 | 5.129 | 9.407 | 14.23 | 15.734 | 12.088
6.5833 | 0 | 0 | 0.001 | 0.12 | 0.452 | 1.017 | 1.86 | 3.516 | 5.288 | 9.621 | 14.505 | 16.026 | 13.19
6.6667 | 0 | 0 | 0.002 | 0.141 | 0.494 | 1.08 | 1.947 | 3.642 | 5.449 | 9.836 | 14.78 | 16.319 | 14.358
6.75 | 0 | 0 | 0.003 | 0.165 | 0.537 | 1.144 | 2.036 | 3.77 | 5.612 | 10.053 | 15.057 | 16.613 | 15.594
6.8333 | 0 | 0 | 0.005 | 0.189 | 0.582 | 1.21 | 2.126 | 3.899 | 5.778 | 10.271 | 15.336 | 16.909 | 16.892
6.9167 | 0 | 0 | 0.008 | 0.216 | 0.628 | 1.277 | 2.217 | 4.031 | 5.945 | 10.49 | 15.617 | 17.208 | 18.229
7 | 0 | 0 | 0.012 | 0.244 | 0.675 | 1.345 | 2.311 | 4.164 | 6.115 | 10.712 | 15.9 | 17.508 | 19.603
7.0833 | 0 | 0 | 0.017 | 0.274 | 0.724 | 1.415 | 2.405 | 4.299 | 6.287 | 10.936 | 16.186 | 17.813 | 21.011
7.1667 | 0 | 0 | 0.023 | 0.305 | 0.774 | 1.486 | 2.502 | 4.437 | 6.461 | 11.163 | 16.477 | 18.122 | 22.443
7.25 | 0 | 0 | 0.03 | 0.338 | 0.825 | 1.559 | 2.601 | 4.577 | 6.639 | 11.394 | 16.772 | 18.436 | 23.905
7.3333 | 0 | 0 | 0.039 | 0.372 | 0.878 | 1.634 | 2.701 | 4.719 | 6.82 | 11.629 | 17.073 | 18.755 | 25.409
7.4167 | 0 | 0 | 0.05 | 0.408 | 0.933 | 1.711 | 2.804 | 4.865 | 7.004 | 11.867 | 17.379 | 19.081 | 26.945
7.5 | 0 | 0 | 0.062 | 0.445 | 0.989 | 1.789 | 2.909 | 5.013 | 7.191 | 12.109 | 17.689 | 19.411 | 28.48
7.5833 | 0 | 0 | 0.076 | 0.483 | 1.046 | 1.868 | 3.016 | 5.163 | 7.382 | 12.355 | 18.005 | 19.746 | 30.029
7.6667 | 0 | 0 | 0.092 | 0.523 | 1.105 | 1.95 | 3.125 | 5.317 | 7.576 | 12.606 | 18.326 | 20.088 | 31.618
7.75 | 0 | 0 | 0.109 | 0.564 | 1.165 | 2.034 | 3.236 | 5.474 | 7.773 | 12.861 | 18.654 | 20.437 | 33.245
7.8333 | 0 | 0 | 0.128 | 0.607 | 1.228 | 2.119 | 3.35 | 5.633 | 7.974 | 13.12 | 18.987 | 20.791 | 34.907
7.9167 | 0 | 0 | 0.148 | 0.651 | 1.291 | 2.206 | 3.466 | 5.796 | 8.179 | 13.382 | 19.324 | 21.151 | 36.616
8 | 0 | 0 | 0.171 | 0.696 | 1.357 | 2.296 | 3.585 | 5.963 | 8.389 | 13.649 | 19.667 | 21.516 | 38.381
8.0833 | 0 | 0 | 0.194 | 0.743 | 1.424 | 2.389 | 3.708 | 6.134 | 8.605 | 13.921 | 20.016 | 21.888 | 40.225
8.1667 | 0 | 0 | 0.22 | 0.792 | 1.494 | 2.484 | 3.833 | 6.309 | 8.825 | 14.197 | 20.372 | 22.267 | 42.154
8.25 | 0 | 0 | 0.246 | 0.842 | 1.565 | 2.581 | 3.962 | 6.488 | 9.051 | 14.48 | 20.737 | 22.656 | 44.182
8.3333 | 0 | 0 | 0.274 | 0.894 | 1.639 | 2.681 | 4.093 | 6.672 | 9.281 | 14.77 | 21.11 | 23.054 | 46.311
8.4167 | 0 | 0 | 0.304 | 0.947 | 1.714 | 2.783 | 4.229 | 6.86 | 9.518 | 15.066 | 21.493 | 23.462 | 48.558
8.5 | 0 | 0 | 0.335 | 1.003 | 1.792 | 2.889 | 4.368 | 7.053 | 9.76 | 15.369 | 21.883 | 23.878 | 50.949
8.5833 | 0 | 0 | 0.368 | 1.06 | 1.873 | 2.997 | 4.511 | 7.252 | 10.009 | 15.677 | 22.281 | 24.303 | 53.519
8.6667 | 0 | 0 | 0.402 | 1.12 | 1.956 | 3.11 | 4.658 | 7.456 | 10.266 | 15.993 | 22.689 | 24.738 | 56.293
8.75 | 0 | 0 | 0.438 | 1.181 | 2.042 | 3.225 | 4.81 | 7.667 | 10.53 | 16.316 | 23.108 | 25.185 | 59.297
8.8333 | 0 | 0 | 0.476 | 1.245 | 2.13 | 3.344 | 4.966 | 7.883 | 10.801 | 16.649 | 23.538 | 25.644 | 62.513
8.9167 | 0 | 0 | 0.515 | 1.311 | 2.222 | 3.468 | 5.128 | 8.107 | 11.082 | 16.991 | 23.98 | 26.117 | 65.926
9 | 0 | 0 | 0.556 | 1.379 | 2.317 | 3.596 | 5.295 | 8.338 | 11.372 | 17.342 | 24.436 | 26.604 | 69.506
9.0833 | 0 | 0 | 0.599 | 1.451 | 2.416 | 3.728 | 5.469 | 8.578 | 11.673 | 17.705 | 24.906 | 27.106 | 73.239
9.1667 | 0 | 0 | 0.644 | 1.525 | 2.519 | 3.866 | 5.649 | 8.827 | 11.984 | 18.078 | 25.391 | 27.624 | 77.133
9.25 | 0 | 0 | 0.692 | 1.602 | 2.625 | 4.008 | 5.835 | 9.084 | 12.307 | 18.465 | 25.893 | 28.161 | 81.226
9.3333 | 0 | 0 | 0.741 | 1.682 | 2.736 | 4.156 | 6.028 | 9.351 | 12.641 | 18.864 | 26.413 | 28.716 | 85.531
9.4167 | 0 | 0 | 0.793 | 1.766 | 2.851 | 4.311 | 6.229 | 9.628 | 12.988 | 19.278 | 26.951 | 29.292 | 90.069
9.5 | 0 | 0 | 0.847 | 1.854 | 2.972 | 4.471 | 6.439 | 9.917 | 13.35 | 19.707 | 27.51 | 29.89 | 94.847
9.5833 | 0 | 0 | 0.904 | 1.946 | 3.098 | 4.639 | 6.658 | 10.219 | 13.728 | 20.154 | 28.093 | 30.513 | 99.882
9.6667 | 0 | 0 | 0.964 | 2.042 | 3.23 | 4.815 | 6.887 | 10.535 | 14.124 | 20.616 | 28.696 | 31.159 | 105.164
9.75 | 0 | 0 | 1.027 | 2.144 | 3.369 | 5 | 7.127 | 10.865 | 14.538 | 21.097 | 29.324 | 31.831 | 110.745
9.8333 | 0 | 0 | 1.094 | 2.25 | 3.514 | 5.193 | 7.378 | 11.211 | 14.972 | 21.597 | 29.978 | 32.531 | 116.682
9.9167 | 0 | 0 | 1.165 | 2.362 | 3.667 | 5.396 | 7.642 | 11.574 | 15.426 | 22.119 | 30.66 | 33.262 | 122.99
10 | 0 | 0 | 1.239 | 2.479 | 3.827 | 5.609 | 7.918 | 11.954 | 15.903 | 22.663 | 31.372 | 34.025 | 129.639
10.0833 | 0 | 0.001 | 1.317 | 2.604 | 3.996 | 5.833 | 8.209 | 12.354 | 16.404 | 23.232 | 32.117 | 34.822 | 136.657
10.1667 | 0 | 0.001 | 1.401 | 2.735 | 4.175 | 6.069 | 8.516 | 12.775 | 16.932 | 23.827 | 32.896 | 35.658 | 144.076
10.25 | 0 | 0.003 | 1.489 | 2.874 | 4.364 | 6.32 | 8.84 | 13.221 | 17.49 | 24.451 | 33.715 | 36.535 | 151.93
10.3333 | 0 | 0.004 | 1.584 | 3.022 | 4.565 | 6.585 | 9.183 | 13.693 | 18.08 | 25.106 | 34.573 | 37.455 | 160.195
10.4167 | 0 | 0.007 | 1.684 | 3.18 | 4.778 | 6.867 | 9.549 | 14.194 | 18.708 | 25.795 | 35.478 | 38.425 | 168.853
10.5 | 0 | 0.011 | 1.792 | 3.348 | 5.006 | 7.167 | 9.937 | 14.727 | 19.376 | 26.523 | 36.434 | 39.449 | 177.885
10.5833 | 0 | 0.017 | 1.909 | 3.529 | 5.25 | 7.489 | 10.354 | 15.298 | 20.091 | 27.296 | 37.449 | 40.538 | 187.298
10.6667 | 0 | 0.024 | 2.034 | 3.724 | 5.513 | 7.835 | 10.801 | 15.91 | 20.858 | 28.117 | 38.528 | 41.696 | 197.082
10.75 | 0 | 0.034 | 2.17 | 3.934 | 5.797 | 8.209 | 11.283 | 16.572 | 21.686 | 28.993 | 39.681 | 42.932 | 207.283
10.8333 | 0 | 0.046 | 2.318 | 4.163 | 6.104 | 8.612 | 11.804 | 17.285 | 22.58 | 29.926 | 40.909 | 44.249 | 217.883
10.9167 | 0 | 0.062 | 2.479 | 4.412 | 6.439 | 9.052 | 12.371 | 18.062 | 23.552 | 30.926 | 42.227 | 45.663 | 228.886
11 | 0 | 0.081 | 2.656 | 4.684 | 6.805 | 9.533 | 12.99 | 18.909 | 24.613 | 32.002 | 43.645 | 47.185 | 240.275
11.0833 | 0 | 0.104 | 2.853 | 4.986 | 7.209 | 10.063 | 13.673 | 19.843 | 25.782 | 33.168 | 45.182 | 48.835 | 252.042
11.1667 | 0 | 0.132 | 3.072 | 5.32 | 7.656 | 10.648 | 14.427 | 20.873 | 27.072 | 34.432 | 46.848 | 50.623 | 264.192
11.25 | 0 | 0.166 | 3.317 | 5.695 | 8.158 | 11.304 | 15.27 | 22.025 | 28.513 | 35.813 | 48.67 | 52.579 | 276.754
11.3333 | 0 | 0.206 | 3.595 | 6.118 | 8.722 | 12.041 | 16.216 | 23.317 | 30.13 | 37.326 | 50.666 | 54.723 | 289.71
11.4167 | 0 | 0.256 | 3.916 | 6.604 | 9.369 | 12.885 | 17.3 | 24.795 | 31.978 | 39.004 | 52.883 | 57.102 | 303.093
11.5 | 0 | 0.316 | 4.289 | 7.167 | 10.116 | 13.858 | 18.548 | 26.496 | 34.104 | 40.872 | 55.35 | 59.752 | 316.893
11.5833 | 0 | 0.393 | 4.738 | 7.842 | 11.011 | 15.022 | 20.037 | 28.523 | 36.638 | 42.991 | 58.149 | 62.758 | 331.08
11.6667 | 0 | 0.493 | 5.288 | 8.664 | 12.097 | 16.43 | 21.837 | 30.969 | 39.692 | 45.408 | 61.342 | 66.187 | 345.541
11.75 | 0.008 | 0.674 | 6.039 | 9.776 | 13.56 | 18.319 | 24.245 | 34.234 | 43.764 | 48.254 | 65.104 | 70.228 | 360.386
11.8333 | 0.049 | 1.013 | 7.092 | 11.321 | 15.579 | 20.915 | 27.541 | 38.688 | 49.31 | 51.641 | 69.581 | 75.036 | 375.802
11.9167 | 0.131 | 1.537 | 8.499 | 13.366 | 18.239 | 24.322 | 31.855 | 44.501 | 56.537 | 56.111 | 75.489 | 81.381 | 391.892
12 | 0.262 | 2.24 | 10.262 | 15.911 | 21.534 | 28.529 | 37.169 | 51.643 | 65.407 | 62.167 | 83.49 | 89.975 | 408.636
12.0833 | 0.431 | 3.097 | 12.355 | 18.916 | 25.414 | 33.47 | 43.397 | 59.999 | 75.772 | 70.025 | 93.865 | 101.116 | 425.957
12.1667 | 0.646 | 4.136 | 14.806 | 22.418 | 29.922 | 39.199 | 50.606 | 69.654 | 87.738 | 79.62 | 106.528 | 114.714 | 443.769
12.25 | 0.912 | 5.376 | 17.61 | 26.409 | 35.047 | 45.697 | 58.769 | 80.571 | 101.256 | 90.777 | 121.245 | 130.516 | 461.919
12.3333 | 1.24 | 6.83 | 20.755 | 30.864 | 40.753 | 52.917 | 67.823 | 92.657 | 116.208 | 103.612 | 138.166 | 148.683 | 480.291
12.4167 | 1.628 | 8.454 | 24.137 | 35.631 | 46.84 | 60.6 | 77.439 | 105.468 | 132.039 | 118.083 | 157.237 | 169.156 | 498.582
12.5 | 2.049 | 10.114 | 27.535 | 40.395 | 52.901 | 68.229 | 86.964 | 118.128 | 147.663 | 134.083 | 178.313 | 191.779 | 516.3
12.5833 | 2.466 | 11.671 | 30.727 | 44.84 | 58.532 | 75.291 | 95.759 | 129.784 | 162.024 | 151.017 | 200.603 | 215.703 | 532.936
12.6667 | 2.85 | 13.045 | 33.554 | 48.745 | 63.456 | 81.442 | 103.39 | 139.862 | 174.415 | 167.684 | 222.525 | 239.228 | 548.145
12.75 | 3.187 | 14.189 | 35.91 | 51.967 | 67.492 | 86.455 | 109.582 | 147.998 | 184.39 | 182.936 | 242.565 | 260.728 | 561.54
12.8333 | 3.463 | 15.071 | 37.731 | 54.42 | 70.534 | 90.2 | 114.173 | 153.984 | 191.694 | 196.044 | 259.762 | 279.174 | 572.783
12.9167 | 3.672 | 15.686 | 39.003 | 56.09 | 72.567 | 92.664 | 117.152 | 157.808 | 196.318 | 206.553 | 273.522 | 293.926 | 581.777
13 | 3.827 | 16.095 | 39.801 | 57.085 | 73.736 | 94.032 | 118.755 | 159.792 | 198.662 | 214.195 | 283.494 | 304.611 | 588.583
13.0833 | 3.932 | 16.291 | 40.115 | 57.395 | 74.027 | 94.289 | 118.962 | 159.912 | 198.699 | 218.971 | 289.684 | 311.233 | 593.029
13.1667 | 3.972 | 16.232 | 39.923 | 56.992 | 73.407 | 93.395 | 117.729 | 158.109 | 196.358 | 221.346 | 292.707 | 314.455 | 595.059
13.25 | 3.956 | 15.986 | 39.333 | 56.032 | 72.079 | 91.611 | 115.384 | 154.83 | 192.193 | 221.275 | 292.504 | 314.214 | 594.802
13.3333 | 3.902 | 15.614 | 38.422 | 54.627 | 70.188 | 89.121 | 112.16 | 150.386 | 186.595 | 218.651 | 288.939 | 310.363 | 592.425
13.4167 | 3.817 | 15.122 | 37.225 | 52.825 | 67.795 | 86.003 | 108.155 | 144.907 | 179.721 | 214.095 | 282.829 | 303.782 | 588.14
13.5 | 3.699 | 14.506 | 35.765 | 50.66 | 64.943 | 82.312 | 103.439 | 138.489 | 171.691 | 208.042 | 274.752 | 295.089 | 582.156
13.5833 | 3.544 | 13.753 | 34.049 | 48.142 | 61.649 | 78.068 | 98.039 | 131.168 | 162.554 | 200.646 | 264.912 | 284.505 | 574.518
13.6667 | 3.349 | 12.883 | 32.135 | 45.357 | 58.024 | 73.418 | 92.138 | 123.195 | 152.618 | 192.026 | 253.464 | 272.196 | 565.274
13.75 | 3.132 | 11.982 | 30.159 | 42.501 | 54.319 | 68.678 | 86.139 | 115.106 | 142.552 | 182.212 | 240.449 | 258.207 | 554.725
13.8333 | 2.919 | 11.139 | 28.248 | 39.752 | 50.763 | 64.138 | 80.402 | 107.384 | 132.949 | 171.529 | 226.298 | 242.999 | 543.303
13.9167 | 2.725 | 10.382 | 26.468 | 37.198 | 47.464 | 59.933 | 75.093 | 100.244 | 124.076 | 160.718 | 211.989 | 227.624 | 531.244
14 | 2.55 | 9.697 | 24.817 | 34.834 | 44.414 | 56.048 | 70.193 | 93.658 | 115.895 | 150.438 | 198.391 | 213.015 | 518.664
14.0833 | 2.387 | 9.063 | 23.283 | 32.64 | 41.587 | 52.45 | 65.656 | 87.565 | 108.328 | 140.96 | 185.857 | 199.55 | 505.683
14.1667 | 2.237 | 8.483 | 21.866 | 30.617 | 38.981 | 49.135 | 61.479 | 81.958 | 101.366 | 132.211 | 174.29 | 187.123 | 492.47
14.25 | 2.1 | 7.957 | 20.559 | 28.754 | 36.584 | 46.089 | 57.642 | 76.81 | 94.976 | 124.096 | 163.564 | 175.602 | 479.112
14.3333 | 1.976 | 7.48 | 19.357 | 27.041 | 34.382 | 43.291 | 54.12 | 72.085 | 89.113 | 116.615 | 153.677 | 164.982 | 465.647
14.4167 | 1.862 | 7.04 | 18.241 | 25.454 | 32.341 | 40.699 | 50.858 | 67.712 | 83.686 | 109.737 | 144.589 | 155.221 | 452.099
14.5 | 1.755 | 6.626 | 17.195 | 23.967 | 30.431 | 38.275 | 47.807 | 63.623 | 78.614 | 103.415 | 136.237 | 146.249 | 438.471
14.5833 | 1.654 | 6.234 | 16.21 | 22.568 | 28.636 | 35.997 | 44.943 | 59.786 | 73.855 | 97.551 | 128.491 | 137.93 | 424.732
14.6667 | 1.557 | 5.866 | 15.288 | 21.262 | 26.96 | 33.873 | 42.273 | 56.209 | 69.421 | 92.056 | 121.234 | 130.136 | 410.948
14.75 | 1.468 | 5.527 | 14.435 | 20.053 | 25.411 | 31.91 | 39.807 | 52.909 | 65.33 | 86.889 | 114.41 | 122.806 | 397.163
14.8333 | 1.386 | 5.22 | 13.65 | 18.943 | 23.989 | 30.109 | 37.546 | 49.884 | 61.581 | 82.065 | 108.041 | 115.967 | 383.428
14.9167 | 1.312 | 4.94 | 12.927 | 17.921 | 22.682 | 28.454 | 35.468 | 47.105 | 58.138 | 77.609 | 102.159 | 109.65 | 369.841
15 | 1.244 | 4.682 | 12.257 | 16.976 | 21.472 | 26.923 | 33.547 | 44.536 | 54.957 | 73.518 | 96.759 | 103.851 | 356.508
15.0833 | 1.18 | 4.441 | 11.634 | 16.096 | 20.348 | 25.501 | 31.762 | 42.151 | 52.002 | 69.751 | 91.789 | 98.514 | 343.403
15.1667 | 1.121 | 4.216 | 11.054 | 15.279 | 19.302 | 24.179 | 30.105 | 39.936 | 49.26 | 66.265 | 87.188 | 93.573 | 330.445
15.25 | 1.065 | 4.007 | 10.514 | 14.518 | 18.331 | 22.952 | 28.566 | 37.881 | 46.716 | 63.018 | 82.904 | 88.973 | 317.651
15.3333 | 1.013 | 3.813 | 10.012 | 13.813 | 17.431 | 21.815 | 27.141 | 35.979 | 44.361 | 59.99 | 78.911 | 84.685 | 305.13
15.4167 | 0.965 | 3.634 | 9.548 | 13.16 | 16.598 | 20.764 | 25.824 | 34.221 | 42.185 | 57.172 | 75.194 | 80.694 | 292.932
15.5 | 0.921 | 3.47 | 9.119 | 12.558 | 15.83 | 19.794 | 24.61 | 32.601 | 40.181 | 54.559 | 71.748 | 76.994 | 281.08
15.5833 | 0.88 | 3.318 | 8.722 | 12.001 | 15.121 | 18.9 | 23.49 | 31.108 | 38.334 | 52.141 | 68.559 | 73.57 | 269.576
15.6667 | 0.843 | 3.179 | 8.355 | 11.486 | 14.465 | 18.073 | 22.456 | 29.729 | 36.628 | 49.906 | 65.613 | 70.407 | 258.423
15.75 | 0.808 | 3.049 | 8.013 | 11.008 | 13.856 | 17.306 | 21.496 | 28.449 | 35.045 | 47.839 | 62.887 | 67.481 | 247.639
15.8333 | 0.775 | 2.928 | 7.695 | 10.563 | 13.29 | 16.592 | 20.603 | 27.26 | 33.575 | 45.922 | 60.361 | 64.768 | 237.259
15.9167 | 0.745 | 2.816 | 7.398 | 10.148 | 12.762 | 15.927 | 19.772 | 26.152 | 32.206 | 44.139 | 58.011 | 62.246 | 227.309
16 | 0.717 | 2.711 | 7.121 | 9.761 | 12.27 | 15.307 | 18.997 | 25.121 | 30.931 | 42.479 | 55.823 | 59.897 | 217.776
16.0833 | 0.691 | 2.614 | 6.862 | 9.4 | 11.81 | 14.729 | 18.275 | 24.16 | 29.743 | 40.93 | 53.782 | 57.705 | 208.606
16.1667 | 0.666 | 2.523 | 6.62 | 9.062 | 11.381 | 14.19 | 17.601 | 23.262 | 28.634 | 39.484 | 51.877 | 55.66 | 199.784
16.25 | 0.643 | 2.437 | 6.393 | 8.745 | 10.98 | 13.685 | 16.97 | 22.423 | 27.597 | 38.132 | 50.096 | 53.748 | 191.282
16.3333 | 0.621 | 2.357 | 6.181 | 8.45 | 10.604 | 13.213 | 16.381 | 21.64 | 26.63 | 36.866 | 48.429 | 51.959 | 183.104
16.4167 | 0.601 | 2.282 | 5.982 | 8.173 | 10.254 | 12.773 | 15.832 | 20.909 | 25.728 | 35.68 | 46.866 | 50.282 | 175.294
16.5 | 0.582 | 2.212 | 5.797 | 7.915 | 9.927 | 12.362 | 15.319 | 20.228 | 24.887 | 34.566 | 45.4 | 48.708 | 167.858
16.5833 | 0.564 | 2.147 | 5.623 | 7.674 | 9.622 | 11.979 | 14.841 | 19.593 | 24.102 | 33.523 | 44.027 | 47.234 | 160.725
16.6667 | 0.548 | 2.086 | 5.461 | 7.449 | 9.337 | 11.621 | 14.395 | 19 | 23.371 | 32.549 | 42.744 | 45.857 | 153.847
16.75 | 0.532 | 2.029 | 5.309 | 7.238 | 9.069 | 11.286 | 13.978 | 18.446 | 22.686 | 31.639 | 41.546 | 44.571 | 147.193
16.8333 | 0.518 | 1.976 | 5.166 | 7.04 | 8.818 | 10.971 | 13.585 | 17.924 | 22.043 | 30.785 | 40.422 | 43.364 | 140.757
16.9167 | 0.504 | 1.926 | 5.031 | 6.853 | 8.581 | 10.674 | 13.215 | 17.433 | 21.436 | 29.982 | 39.365 | 42.23 | 134.587
17 | 0.492 | 1.878 | 4.903 | 6.676 | 8.357 | 10.393 | 12.865 | 16.969 | 20.864 | 29.226 | 38.37 | 41.163 | 128.725
17.0833 | 0.479 | 1.833 | 4.782 | 6.508 | 8.145 | 10.127 | 12.533 | 16.529 | 20.321 | 28.511 | 37.43 | 40.153 | 123.123
17.1667 | 0.468 | 1.79 | 4.666 | 6.348 | 7.943 | 9.873 | 12.218 | 16.11 | 19.804 | 27.833 | 36.537 | 39.195 | 117.726
17.25 | 0.457 | 1.749 | 4.556 | 6.195 | 7.75 | 9.631 | 11.916 | 15.71 | 19.311 | 27.186 | 35.687 | 38.282 | 112.539
17.3333 | 0.446 | 1.709 | 4.45 | 6.048 | 7.564 | 9.399 | 11.627 | 15.326 | 18.838 | 26.571 | 34.877 | 37.413 | 107.592
17.4167 | 0.436 | 1.671 | 4.347 | 5.907 | 7.386 | 9.176 | 11.349 | 14.957 | 18.383 | 25.982 | 34.102 | 36.582 | 102.909
17.5 | 0.426 | 1.634 | 4.249 | 5.771 | 7.214 | 8.96 | 11.081 | 14.602 | 17.944 | 25.417 | 33.359 | 35.784 | 98.485
17.5833 | 0.416 | 1.598 | 4.153 | 5.639 | 7.048 | 8.752 | 10.822 | 14.258 | 17.521 | 24.873 | 32.643 | 35.015 | 94.295
17.6667 | 0.407 | 1.563 | 4.061 | 5.512 | 6.887 | 8.551 | 10.572 | 13.928 | 17.113 | 24.347 | 31.951 | 34.273 | 90.332
17.75 | 0.397 | 1.529 | 3.973 | 5.39 | 6.733 | 8.358 | 10.332 | 13.61 | 16.721 | 23.839 | 31.283 | 33.557 | 86.6
17.8333 | 0.388 | 1.496 | 3.888 | 5.272 | 6.585 | 8.173 | 10.102 | 13.306 | 16.347 | 23.351 | 30.641 | 32.867 | 83.09
17.9167 | 0.38 | 1.465 | 3.807 | 5.162 | 6.446 | 8 | 9.887 | 13.02 | 15.995 | 22.881 | 30.023 | 32.205 | 79.797
18 | 0.372 | 1.438 | 3.733 | 5.061 | 6.319 | 7.841 | 9.69 | 12.76 | 15.676 | 22.431 | 29.432 | 31.57 | 76.702
18.0833 | 0.365 | 1.413 | 3.666 | 4.968 | 6.203 | 7.696 | 9.511 | 12.523 | 15.384 | 22.007 | 28.875 | 30.972 | 73.774
18.1667 | 0.358 | 1.391 | 3.603 | 4.882 | 6.095 | 7.562 | 9.344 | 12.303 | 15.113 | 21.619 | 28.365 | 30.426 | 71.004
18.25 | 0.353 | 1.369 | 3.544 | 4.802 | 5.994 | 7.437 | 9.189 | 12.098 | 14.861 | 21.263 | 27.897 | 29.923 | 68.373
18.3333 | 0.347 | 1.349 | 3.488 | 4.726 | 5.898 | 7.317 | 9.041 | 11.903 | 14.621 | 20.928 | 27.458 | 29.452 | 65.845
18.4167 | 0.342 | 1.329 | 3.435 | 4.653 | 5.808 | 7.204 | 8.901 | 11.718 | 14.394 | 20.613 | 27.044 | 29.008 | 63.412
18.5 | 0.337 | 1.31 | 3.385 | 4.584 | 5.721 | 7.097 | 8.768 | 11.543 | 14.178 | 20.315 | 26.652 | 28.587 | 61.088
18.5833 | 0.332 | 1.292 | 3.337 | 4.519 | 5.639 | 6.995 | 8.641 | 11.376 | 13.972 | 20.03 | 26.277 | 28.185 | 58.854
18.6667 | 0.327 | 1.275 | 3.291 | 4.456 | 5.56 | 6.896 | 8.519 | 11.215 | 13.774 | 19.755 | 25.916 | 27.798 | 56.662
18.75 | 0.323 | 1.258 | 3.246 | 4.394 | 5.483 | 6.801 | 8.401 | 11.059 | 13.583 | 19.489 | 25.568 | 27.424 | 54.498
18.8333 | 0.318 | 1.241 | 3.202 | 4.335 | 5.409 | 6.708 | 8.287 | 10.908 | 13.397 | 19.235 | 25.233 | 27.065 | 52.382
18.9167 | 0.314 | 1.225 | 3.16 | 4.278 | 5.337 | 6.619 | 8.176 | 10.762 | 13.217 | 18.989 | 24.911 | 26.72 | 50.299
19 | 0.31 | 1.21 | 3.119 | 4.222 | 5.267 | 6.532 | 8.068 | 10.62 | 13.043 | 18.752 | 24.6 | 26.386 | 48.244
19.0833 | 0.306 | 1.195 | 3.08 | 4.168 | 5.2 | 6.448 | 7.964 | 10.482 | 12.874 | 18.523 | 24.299 | 26.063 | 46.239
19.1667 | 0.302 | 1.181 | 3.042 | 4.116 | 5.134 | 6.366 | 7.863 | 10.349 | 12.71 | 18.301 | 24.007 | 25.75 | 44.288
19.25 | 0.298 | 1.166 | 3.004 | 4.065 | 5.07 | 6.287 | 7.765 | 10.22 | 12.551 | 18.086 | 23.724 | 25.447 | 42.385
19.3333 | 0.295 | 1.153 | 2.968 | 4.015 | 5.008 | 6.21 | 7.669 | 10.094 | 12.396 | 17.876 | 23.449 | 25.152 | 40.539
19.4167 | 0.291 | 1.139 | 2.932 | 3.967 | 4.948 | 6.135 | 7.576 | 9.971 | 12.245 | 17.672 | 23.181 | 24.864 | 38.746
19.5 | 0.288 | 1.127 | 2.898 | 3.92 | 4.889 | 6.061 | 7.486 | 9.851 | 12.098 | 17.473 | 22.92 | 24.584 | 36.993
19.5833 | 0.284 | 1.114 | 2.865 | 3.875 | 4.832 | 5.991 | 7.398 | 9.736 | 11.956 | 17.279 | 22.665 | 24.31 | 35.313
19.6667 | 0.281 | 1.102 | 2.832 | 3.831 | 4.777 | 5.922 | 7.313 | 9.624 | 11.819 | 17.09 | 22.417 | 24.045 | 33.754
19.75 | 0.278 | 1.09 | 2.801 | 3.788 | 4.724 | 5.856 | 7.231 | 9.515 | 11.685 | 16.907 | 22.176 | 23.786 | 32.299
19.8333 | 0.275 | 1.079 | 2.77 | 3.746 | 4.671 | 5.79 | 7.15 | 9.409 | 11.554 | 16.727 | 21.941 | 23.534 | 30.918
19.9167 | 0.272 | 1.068 | 2.74 | 3.705 | 4.62 | 5.727 | 7.071 | 9.305 | 11.426 | 16.553 | 21.713 | 23.289 | 29.627
20 | 0.269 | 1.057 | 2.711 | 3.665 | 4.57 | 5.665 | 6.994 | 9.203 | 11.302 | 16.385 | 21.492 | 23.052 | 28.446
20.0833 | 0.266 | 1.047 | 2.682 | 3.626 | 4.521 | 5.604 | 6.92 | 9.105 | 11.18 | 16.222 | 21.278 | 22.822 | 27.378
20.1667 | 0.263 | 1.037 | 2.655 | 3.589 | 4.474 | 5.546 | 6.847 | 9.009 | 11.063 | 16.063 | 21.069 | 22.598 | 26.414
20.25 | 0.26 | 1.027 | 2.628 | 3.552 | 4.428 | 5.489 | 6.777 | 8.917 | 10.949 | 15.907 | 20.864 | 22.378 | 25.532
20.3333 | 0.258 | 1.017 | 2.602 | 3.517 | 4.384 | 5.433 | 6.708 | 8.826 | 10.838 | 15.755 | 20.664 | 22.163 | 24.717
20.4167 | 0.255 | 1.008 | 2.576 | 3.482 | 4.34 | 5.379 | 6.641 | 8.738 | 10.729 | 15.605 | 20.468 | 21.954 | 23.963
20.5 | 0.253 | 0.998 | 2.551 | 3.448 | 4.298 | 5.327 | 6.576 | 8.652 | 10.624 | 15.46 | 20.277 | 21.748 | 23.266
20.5833 | 0.25 | 0.989 | 2.527 | 3.415 | 4.257 | 5.276 | 6.513 | 8.569 | 10.521 | 15.317 | 20.089 | 21.547 | 22.62
20.6667 | 0.248 | 0.98 | 2.504 | 3.383 | 4.217 | 5.226 | 6.451 | 8.487 | 10.421 | 15.176 | 19.904 | 21.349 | 22.015
20.75 | 0.245 | 0.971 | 2.481 | 3.352 | 4.177 | 5.177 | 6.391 | 8.407 | 10.323 | 15.037 | 19.722 | 21.153 | 21.445
20.8333 | 0.243 | 0.962 | 2.458 | 3.321 | 4.138 | 5.128 | 6.331 | 8.328 | 10.226 | 14.901 | 19.543 | 20.961 | 20.897
20.9167 | 0.241 | 0.953 | 2.435 | 3.29 | 4.1 | 5.08 | 6.272 | 8.25 | 10.13 | 14.768 | 19.369 | 20.774 | 20.361
21 | 0.239 | 0.944 | 2.413 | 3.26 | 4.063 | 5.034 | 6.214 | 8.175 | 10.037 | 14.639 | 19.199 | 20.592 | 19.832
21.0833 | 0.236 | 0.936 | 2.392 | 3.231 | 4.026 | 4.989 | 6.158 | 8.101 | 9.946 | 14.513 | 19.034 | 20.415 | 19.301
21.1667 | 0.234 | 0.928 | 2.371 | 3.202 | 3.99 | 4.944 | 6.103 | 8.028 | 9.856 | 14.391 | 18.874 | 20.244 | 18.78
21.25 | 0.232 | 0.92 | 2.35 | 3.174 | 3.954 | 4.9 | 6.048 | 7.955 | 9.767 | 14.272 | 18.718 | 20.076 | 18.273
21.3333 | 0.23 | 0.912 | 2.329 | 3.146 | 3.92 | 4.856 | 5.994 | 7.885 | 9.681 | 14.155 | 18.564 | 19.911 | 17.776
21.4167 | 0.228 | 0.905 | 2.309 | 3.119 | 3.886 | 4.814 | 5.942 | 7.816 | 9.596 | 14.039 | 18.412 | 19.748 | 17.28
21.5 | 0.226 | 0.898 | 2.29 | 3.092 | 3.853 | 4.773 | 5.891 | 7.749 | 9.514 | 13.926 | 18.264 | 19.589 | 16.773
21.5833 | 0.224 | 0.89 | 2.271 | 3.066 | 3.82 | 4.733 | 5.841 | 7.683 | 9.433 | 13.815 | 18.118 | 19.433 | 16.229
21.6667 | 0.222 | 0.883 | 2.252 | 3.041 | 3.788 | 4.693 | 5.792 | 7.618 | 9.353 | 13.706 | 17.975 | 19.279 | 15.612
21.75 | 0.22 | 0.877 | 2.233 | 3.015 | 3.757 | 4.654 | 5.744 | 7.555 | 9.275 | 13.598 | 17.833 | 19.127 | 14.918
21.8333 | 0.219 | 0.87 | 2.216 | 2.991 | 3.726 | 4.616 | 5.697 | 7.493 | 9.199 | 13.493 | 17.695 | 18.978 | 14.174
21.9167 | 0.217 | 0.863 | 2.198 | 2.968 | 3.697 | 4.58 | 5.652 | 7.433 | 9.126 | 13.39 | 17.559 | 18.833 | 13.379
22 | 0.215 | 0.856 | 2.181 | 2.944 | 3.668 | 4.543 | 5.607 | 7.375 | 9.054 | 13.289 | 17.427 | 18.691 | 12.537
22.0833 | 0.213 | 0.85 | 2.164 | 2.921 | 3.639 | 4.508 | 5.563 | 7.316 | 8.982 | 13.191 | 17.298 | 18.553 | 11.673
22.1667 | 0.211 | 0.843 | 2.148 | 2.899 | 3.611 | 4.472 | 5.519 | 7.259 | 8.911 | 13.095 | 17.173 | 18.418 | 10.815
22.25 | 0.21 | 0.837 | 2.131 | 2.876 | 3.583 | 4.437 | 5.476 | 7.202 | 8.841 | 13.001 | 17.049 | 18.286 | 9.981
22.3333 | 0.208 | 0.831 | 2.115 | 2.854 | 3.555 | 4.403 | 5.434 | 7.146 | 8.773 | 12.908 | 16.927 | 18.154 | 9.169
22.4167 | 0.206 | 0.825 | 2.099 | 2.833 | 3.528 | 4.37 | 5.393 | 7.092 | 8.706 | 12.815 | 16.805 | 18.024 | 8.379
22.5 | 0.205 | 0.819 | 2.084 | 2.812 | 3.502 | 4.337 | 5.352 | 7.039 | 8.64 | 12.724 | 16.686 | 17.896 | 7.611
22.5833 | 0.203 | 0.813 | 2.068 | 2.791 | 3.476 | 4.305 | 5.313 | 6.986 | 8.576 | 12.636 | 16.57 | 17.772 | 6.867
22.6667 | 0.202 | 0.807 | 2.054 | 2.771 | 3.451 | 4.274 | 5.274 | 6.935 | 8.513 | 12.55 | 16.457 | 17.651 | 6.16
22.75 | 0.201 | 0.801 | 2.039 | 2.751 | 3.426 | 4.243 | 5.236 | 6.885 | 8.452 | 12.466 | 16.347 | 17.532 | 5.501
22.8333 | 0.199 | 0.796 | 2.025 | 2.732 | 3.402 | 4.213 | 5.199 | 6.836 | 8.392 | 12.382 | 16.237 | 17.415 | 4.896
22.9167 | 0.198 | 0.79 | 2.011 | 2.713 | 3.378 | 4.183 | 5.162 | 6.788 | 8.332 | 12.3 | 16.129 | 17.299 | 4.354
23 | 0.196 | 0.785 | 1.997 | 2.694 | 3.355 | 4.155 | 5.126 | 6.741 | 8.275 | 12.22 | 16.024 | 17.186 | 3.881
23.0833 | 0.195 | 0.779 | 1.984 | 2.676 | 3.332 | 4.126 | 5.091 | 6.695 | 8.218 | 12.143 | 15.923 | 17.078 | 3.468
23.1667 | 0.194 | 0.774 | 1.97 | 2.658 | 3.309 | 4.098 | 5.056 | 6.649 | 8.161 | 12.067 | 15.823 | 16.97 | 3.103
23.25 | 0.192 | 0.769 | 1.957 | 2.64 | 3.287 | 4.07 | 5.022 | 6.603 | 8.106 | 11.99 | 15.722 | 16.863 | 2.779
23.3333 | 0.191 | 0.764 | 1.944 | 2.622 | 3.265 | 4.043 | 4.989 | 6.559 | 8.052 | 11.913 | 15.621 | 16.754 | 2.489
23.4167 | 0.19 | 0.759 | 1.932 | 2.605 | 3.244 | 4.017 | 4.956 | 6.516 | 7.999 | 11.836 | 15.52 | 16.646 | 2.23
23.5 | 0.189 | 0.754 | 1.919 | 2.589 | 3.223 | 3.991 | 4.923 | 6.474 | 7.946 | 11.76 | 15.42 | 16.538 | 1.996
23.5833 | 0.187 | 0.749 | 1.907 | 2.571 | 3.202 | 3.964 | 4.891 | 6.43 | 7.893 | 11.684 | 15.321 | 16.432 | 1.784
23.6667 | 0.186 | 0.745 | 1.894 | 2.554 | 3.18 | 3.937 | 4.858 | 6.387 | 7.839 | 11.61 | 15.224 | 16.328 | 1.592
23.75 | 0.185 | 0.74 | 1.881 | 2.537 | 3.158 | 3.91 | 4.824 | 6.343 | 7.786 | 11.537 | 15.128 | 16.225 | 1.42
23.8333 | 0.184 | 0.736 | 1.869 | 2.52 | 3.137 | 3.884 | 4.792 | 6.3 | 7.733 | 11.464 | 15.032 | 16.122 | 1.267
23.9167 | 0.182 | 0.731 | 1.857 | 2.504 | 3.117 | 3.859 | 4.761 | 6.259 | 7.682 | 11.393 | 14.938 | 16.022 | 1.132
24 | 0.181 | 0.727 | 1.845 | 2.487 | 3.096 | 3.833 | 4.729 | 6.218 | 7.632 | 11.322 | 14.845 | 15.922 | 1.011
24.0833 | 0.18 | 0.722 | 1.831 | 2.469 | 3.074 | 3.805 | 4.695 | 6.172 | 7.576 | 11.244 | 14.743 | 15.812 | 0.903
24.1667 | 0.178 | 0.716 | 1.816 | 2.448 | 3.047 | 3.772 | 4.654 | 6.118 | 7.51 | 11.151 | 14.621 | 15.681 | 0.806
24.25 | 0.177 | 0.709 | 1.796 | 2.421 | 3.014 | 3.731 | 4.603 | 6.052 | 7.428 | 11.032 | 14.466 | 15.514 | 0.718
24.3333 | 0.174 | 0.699 | 1.772 | 2.389 | 2.973 | 3.681 | 4.541 | 5.97 | 7.327 | 10.885 | 14.272 | 15.307 | 0.64
24.4167 | 0.171 | 0.688 | 1.742 | 2.349 | 2.923 | 3.619 | 4.465 | 5.869 | 7.204 | 10.704 | 14.035 | 15.053 | 0.57
24.5 | 0.168 | 0.674 | 1.706 | 2.3 | 2.863 | 3.544 | 4.371 | 5.747 | 7.054 | 10.483 | 13.745 | 14.742 | 0.508
24.5833 | 0.163 | 0.657 | 1.662 | 2.24 | 2.788 | 3.452 | 4.258 | 5.597 | 6.87 | 10.212 | 13.39 | 14.361 | 0.452
24.6667 | 0.158 | 0.635 | 1.608 | 2.167 | 2.697 | 3.339 | 4.119 | 5.415 | 6.646 | 9.882 | 12.957 | 13.897 | 0.403
24.75 | 0.152 | 0.61 | 1.544 | 2.081 | 2.59 | 3.206 | 3.955 | 5.199 | 6.381 | 9.489 | 12.441 | 13.343 | 0.36
24.8333 | 0.145 | 0.581 | 1.471 | 1.983 | 2.468 | 3.055 | 3.768 | 4.953 | 6.08 | 9.04 | 11.853 | 12.712 | 0.321
24.9167 | 0.137 | 0.55 | 1.391 | 1.875 | 2.334 | 2.889 | 3.564 | 4.685 | 5.75 | 8.548 | 11.208 | 12.021 | 0.286
25 | 0.128 | 0.516 | 1.306 | 1.761 | 2.192 | 2.713 | 3.346 | 4.399 | 5.399 | 8.027 | 10.524 | 11.287 | 0.254
25.0833 | 0.12 | 0.481 | 1.218 | 1.642 | 2.044 | 2.53 | 3.121 | 4.102 | 5.035 | 7.485 | 9.814 | 10.526 | 0.226
25.1667 | 0.111 | 0.446 | 1.129 | 1.522 | 1.894 | 2.345 | 2.892 | 3.802 | 4.666 | 6.936 | 9.095 | 9.754 | 0.2
25.25 | 0.102 | 0.411 | 1.04 | 1.402 | 1.745 | 2.16 | 2.664 | 3.502 | 4.299 | 6.389 | 8.377 | 8.985 | 0.177
25.3333 | 0.093 | 0.376 | 0.952 | 1.283 | 1.597 | 1.977 | 2.438 | 3.205 | 3.934 | 5.847 | 7.666 | 8.222 | 0.156
25.4167 | 0.085 | 0.342 | 0.867 | 1.168 | 1.453 | 1.799 | 2.219 | 2.917 | 3.581 | 5.321 | 6.977 | 7.482 | 0.138
25.5 | 0.077 | 0.31 | 0.785 | 1.058 | 1.317 | 1.63 | 2.011 | 2.644 | 3.245 | 4.821 | 6.322 | 6.78 | 0.121
25.5833 | 0.069 | 0.28 | 0.708 | 0.954 | 1.188 | 1.47 | 1.814 | 2.384 | 2.926 | 4.348 | 5.701 | 6.114 | 0.106
25.6667 | 0.062 | 0.251 | 0.636 | 0.857 | 1.066 | 1.32 | 1.628 | 2.14 | 2.626 | 3.902 | 5.116 | 5.487 | 0.093
25.75 | 0.056 | 0.224 | 0.568 | 0.766 | 0.953 | 1.179 | 1.455 | 1.912 | 2.347 | 3.487 | 4.571 | 4.903 | 0.081
25.8333 | 0.05 | 0.2 | 0.506 | 0.682 | 0.849 | 1.051 | 1.296 | 1.704 | 2.091 | 3.107 | 4.074 | 4.369 | 0.071
25.9167 | 0.044 | 0.178 | 0.451 | 0.608 | 0.757 | 0.937 | 1.155 | 1.519 | 1.864 | 2.769 | 3.63 | 3.894 | 0.061
26 | 0.039 | 0.159 | 0.403 | 0.543 | 0.676 | 0.837 | 1.032 | 1.357 | 1.665 | 2.474 | 3.243 | 3.479 | 0.053
26.0833 | 0.035 | 0.142 | 0.361 | 0.486 | 0.605 | 0.749 | 0.924 | 1.215 | 1.491 | 2.215 | 2.904 | 3.115 | 0.045
26.1667 | 0.032 | 0.128 | 0.323 | 0.436 | 0.542 | 0.671 | 0.828 | 1.089 | 1.336 | 1.985 | 2.603 | 2.792 | 0.038
26.25 | 0.028 | 0.114 | 0.29 | 0.391 | 0.486 | 0.602 | 0.742 | 0.976 | 1.197 | 1.779 | 2.333 | 2.502 | 0.032
26.3333 | 0.025 | 0.103 | 0.26 | 0.35 | 0.436 | 0.539 | 0.665 | 0.874 | 1.073 | 1.595 | 2.091 | 2.242 | 0.027
26.4167 | 0.023 | 0.092 | 0.233 | 0.314 | 0.391 | 0.483 | 0.596 | 0.784 | 0.962 | 1.43 | 1.875 | 2.011 | 0.023
26.5 | 0.02 | 0.082 | 0.209 | 0.281 | 0.35 | 0.433 | 0.535 | 0.703 | 0.863 | 1.282 | 1.681 | 1.803 | 0.019
26.5833 | 0.018 | 0.074 | 0.187 | 0.252 | 0.314 | 0.388 | 0.479 | 0.63 | 0.773 | 1.148 | 1.506 | 1.615 | 0.015
26.6667 | 0.016 | 0.066 | 0.167 | 0.226 | 0.281 | 0.347 | 0.429 | 0.563 | 0.691 | 1.027 | 1.347 | 1.445 | 0.011
26.75 | 0.015 | 0.059 | 0.15 | 0.202 | 0.251 | 0.311 | 0.383 | 0.504 | 0.618 | 0.918 | 1.204 | 1.291 | 0.008
26.8333 | 0.013 | 0.053 | 0.134 | 0.18 | 0.224 | 0.278 | 0.342 | 0.45 | 0.552 | 0.821 | 1.076 | 1.154 | 0.005
26.9167 | 0.012 | 0.047 | 0.12 | 0.161 | 0.201 | 0.248 | 0.306 | 0.403 | 0.494 | 0.734 | 0.963 | 1.032 | 0.003
27 | 0.01 | 0.042 | 0.107 | 0.144 | 0.179 | 0.222 | 0.274 | 0.36 | 0.442 | 0.657 | 0.861 | 0.924 | 0.001
27.0833 | 0.009 | 0.038 | 0.096 | 0.129 | 0.161 | 0.199 | 0.245 | 0.322 | 0.396 | 0.588 | 0.771 | 0.827 | 0
27.1667 | 0.008 | 0.034 | 0.086 | 0.115 | 0.144 | 0.178 | 0.219 | 0.288 | 0.354 | 0.526 | 0.689 | 0.739 | 0
27.25 | 0.007 | 0.03 | 0.076 | 0.103 | 0.128 | 0.159 | 0.196 | 0.257 | 0.316 | 0.469 | 0.615 | 0.66 | 0
27.3333 | 0.007 | 0.027 | 0.068 | 0.092 | 0.114 | 0.142 | 0.175 | 0.23 | 0.282 | 0.419 | 0.549 | 0.589 | 0
27.4167 | 0.006 | 0.024 | 0.061 | 0.082 | 0.102 | 0.126 | 0.156 | 0.205 | 0.252 | 0.374 | 0.49 | 0.526 | 0
27.5 | 0.005 | 0.021 | 0.054 | 0.073 | 0.091 | 0.113 | 0.139 | 0.183 | 0.224 | 0.334 | 0.437 | 0.469 | 0
27.5833 | 0.005 | 0.019 | 0.048 | 0.065 | 0.081 | 0.101 | 0.124 | 0.163 | 0.2 | 0.298 | 0.39 | 0.419 | 0
27.6667 | 0.004 | 0.017 | 0.043 | 0.058 | 0.073 | 0.09 | 0.111 | 0.146 | 0.179 | 0.266 | 0.348 | 0.374 | 0
27.75 | 0.004 | 0.015 | 0.039 | 0.052 | 0.065 | 0.08 | 0.099 | 0.13 | 0.159 | 0.237 | 0.311 | 0.333 | 0
27.8333 | 0.003 | 0.014 | 0.034 | 0.046 | 0.058 | 0.071 | 0.088 | 0.116 | 0.142 | 0.211 | 0.277 | 0.297 | 0
27.9167 | 0.003 | 0.012 | 0.031 | 0.041 | 0.051 | 0.064 | 0.078 | 0.103 | 0.126 | 0.188 | 0.247 | 0.264 | 0
28 | 0.003 | 0.011 | 0.027 | 0.037 | 0.046 | 0.057 | 0.07 | 0.092 | 0.112 | 0.167 | 0.219 | 0.235 | 0
28.0833 | 0.002 | 0.01 | 0.024 | 0.033 | 0.041 | 0.05 | 0.062 | 0.081 | 0.1 | 0.148 | 0.195 | 0.209 | 0
28.1667 | 0.002 | 0.008 | 0.021 | 0.029 | 0.036 | 0.045 | 0.055 | 0.072 | 0.089 | 0.132 | 0.173 | 0.185 | 0
28.25 | 0.002 | 0.008 | 0.019 | 0.026 | 0.032 | 0.039 | 0.049 | 0.064 | 0.078 | 0.117 | 0.153 | 0.164 | 0
28.3333 | 0.002 | 0.007 | 0.017 | 0.023 | 0.028 | 0.035 | 0.043 | 0.057 | 0.069 | 0.103 | 0.135 | 0.145 | 0
28.4167 | 0.001 | 0.006 | 0.015 | 0.02 | 0.025 | 0.031 | 0.038 | 0.05 | 0.061 | 0.091 | 0.119 | 0.128 | 0
28.5 | 0.001 | 0.005 | 0.013 | 0.018 | 0.022 | 0.027 | 0.033 | 0.044 | 0.054 | 0.08 | 0.105 | 0.113 | 0
28.5833 | 0.001 | 0.005 | 0.011 | 0.015 | 0.019 | 0.024 | 0.029 | 0.039 | 0.047 | 0.071 | 0.092 | 0.099 | 0
28.6667 | 0.001 | 0.004 | 0.01 | 0.014 | 0.017 | 0.021 | 0.026 | 0.034 | 0.042 | 0.062 | 0.081 | 0.087 | 0
28.75 | 0.001 | 0.003 | 0.009 | 0.012 | 0.015 | 0.018 | 0.023 | 0.03 | 0.036 | 0.054 | 0.071 | 0.076 | 0
28.8333 | 0.001 | 0.003 | 0.008 | 0.01 | 0.013 | 0.016 | 0.02 | 0.026 | 0.032 | 0.047 | 0.062 | 0.066 | 0
28.9167 | 0.001 | 0.003 | 0.007 | 0.009 | 0.011 | 0.014 | 0.017 | 0.022 | 0.028 | 0.041 | 0.054 | 0.058 | 0
29 | 0.001 | 0.002 | 0.006 | 0.008 | 0.01 | 0.012 | 0.015 | 0.019 | 0.024 | 0.035 | 0.046 | 0.05 | 0
29.0833 | 0 | 0.002 | 0.005 | 0.007 | 0.008 | 0.01 | 0.013 | 0.017 | 0.02 | 0.03 | 0.04 | 0.043 | 0
29.1667 | 0 | 0.002 | 0.004 | 0.006 | 0.007 | 0.009 | 0.011 | 0.014 | 0.017 | 0.026 | 0.034 | 0.036 | 0
29.25 | 0 | 0.001 | 0.004 | 0.005 | 0.006 | 0.007 | 0.009 | 0.012 | 0.015 | 0.022 | 0.028 | 0.03 | 0
29.3333 | 0 | 0.001 | 0.003 | 0.004 | 0.005 | 0.006 | 0.007 | 0.01 | 0.012 | 0.018 | 0.023 | 0.025 | 0
29.4167 | 0 | 0.001 | 0.002 | 0.003 | 0.004 | 0.005 | 0.006 | 0.008 | 0.01 | 0.014 | 0.019 | 0.02 | 0
29.5 | 0 | 0.001 | 0.002 | 0.003 | 0.003 | 0.004 | 0.005 | 0.006 | 0.008 | 0.011 | 0.015 | 0.016 | 0
29.5833 | 0 | 0.001 | 0.001 | 0.002 | 0.002 | 0.003 | 0.004 | 0.005 | 0.006 | 0.009 | 0.011 | 0.012 | 0
29.6667 | 0 | 0 | 0.001 | 0.001 | 0.002 | 0.002 | 0.003 | 0.004 | 0.004 | 0.006 | 0.008 | 0.009 | 0
29.75 | 0 | 0 | 0.001 | 0.001 | 0.001 | 0.002 | 0.002 | 0.002 | 0.003 | 0.005 | 0.006 | 0.006 | 0
29.8333 | 0 | 0 | 0 | 0.001 | 0.001 | 0.001 | 0.001 | 0.002 | 0.002 | 0.003 | 0.004 | 0.004 | 0
29.9167 | 0 | 0 | 0 | 0 | 0 | 0.001 | 0.001 | 0.001 | 0.001 | 0.002 | 0.002 | 0.002 | 0
30 | 0 | 0 | 0 | 0 | 0 | 0 | 0 | 0 | 0.001 | 0.001 | 0.001 | 0.001 | 0
30.0833 | 0 | 0 | 0 | 0 | 0 | 0 | 0 | 0 | 0 | 0 | 0 | 0 | 0
30.1667 | 0 | 0 | 0 | 0 | 0 | 0 | 0 | 0 | 0 | 0 | 0 | 0 | 0
30.25 | 0 | 0 | 0 | 0 | 0 | 0 | 0 | 0 | 0 | 0 | 0 | 0 | 0
30.3333 | 0 | 0 | 0 | 0 | 0 | 0 | 0 | 0 | 0 | 0 | 0 | 0 | 0
30.4167 | 0 | 0 | 0 | 0 | 0 | 0 | 0 | 0 | 0 | 0 | 0 | 0 | 0
30.5 | 0 | 0 | 0 | 0 | 0 | 0 | 0 | 0 | 0 | 0 | 0 | 0 | 0
30.5833 | 0 | 0 | 0 | 0 | 0 | 0 | 0 | 0 | 0 | 0 | 0 | 0 | 0
30.6667 | 0 | 0 | 0 | 0 | 0 | 0 | 0 | 0 | 0 | 0 | 0 | 0 | 0
30.75 | 0 | 0 | 0 | 0 | 0 | 0 | 0 | 0 | 0 | 0 | 0 | 0 | 0
30.8333 | 0 | 0 | 0 | 0 | 0 | 0 | 0 | 0 | 0 | 0 | 0 | 0 | 0
30.9167 | 0 | 0 | 0 | 0 | 0 | 0 | 0 | 0 | 0 | 0 | 0 | 0 | 0
31 | 0 | 0 | 0 | 0 | 0 | 0 | 0 | 0 | 0 | 0 | 0 | 0 | 0
31.0833 | 0 | 0 | 0 | 0 | 0 | 0 | 0 | 0 | 0 | 0 | 0 | 0 | 0
31.1667 | 0 | 0 | 0 | 0 | 0 | 0 | 0 | 0 | 0 | 0 | 0 | 0 | 0
31.25 | 0 | 0 | 0 | 0 | 0 | 0 | 0 | 0 | 0 | 0 | 0 | 0 | 0
31.3333 | 0 | 0 | 0 | 0 | 0 | 0 | 0 | 0 | 0 | 0 | 0 | 0 | 0
31.4167 | 0 | 0 | 0 | 0 | 0 | 0 | 0 | 0 | 0 | 0 | 0 | 0 | 0
31.5 | 0 | 0 | 0 | 0 | 0 | 0 | 0 | 0 | 0 | 0 | 0 | 0 | 0
31.5833 | 0 | 0 | 0 | 0 | 0 | 0 | 0 | 0 | 0 | 0 | 0 | 0 | 0
31.6667 | 0 | 0 | 0 | 0 | 0 | 0 | 0 | 0 | 0 | 0 | 0 | 0 | 0
31.75 | 0 | 0 | 0 | 0 | 0 | 0 | 0 | 0 | 0 | 0 | 0 | 0 | 0
31.8333 | 0 | 0 | 0 | 0 | 0 | 0 | 0 | 0 | 0 | 0 | 0 | 0 | 0
31.9167 | 0 | 0 | 0 | 0 | 0 | 0 | 0 | 0 | 0 | 0 | 0 | 0 | 0
32 | 0 | 0 | 0 | 0 | 0 | 0 | 0 | 0 | 0 | 0 | 0 | 0 | 0
32.0833 | 0 | 0 | 0 | 0 | 0 | 0 | 0 | 0 | 0 | 0 | 0 | 0 | 0
32.1667 | 0 | 0 | 0 | 0 | 0 | 0 | 0 | 0 | 0 | 0 | 0 | 0 | 0
32.25 | 0 | 0 | 0 | 0 | 0 | 0 | 0 | 0 | 0 | 0 | 0 | 0 | 0
32.3333 | 0 | 0 | 0 | 0 | 0 | 0 | 0 | 0 | 0 | 0 | 0 | 0 | 0
32.4167 | 0 | 0 | 0 | 0 | 0 | 0 | 0 | 0 | 0 | 0 | 0 | 0 | 0
32.5 | 0 | 0 | 0 | 0 | 0 | 0 | 0 | 0 | 0 | 0 | 0 | 0 | 0
32.5833 | 0 | 0 | 0 | 0 | 0 | 0 | 0 | 0 | 0 | 0 | 0 | 0 | 0
32.6667 | 0 | 0 | 0 | 0 | 0 | 0 | 0 | 0 | 0 | 0 | 0 | 0 | 0
32.75 | 0 | 0 | 0 | 0 | 0 | 0 | 0 | 0 | 0 | 0 | 0 | 0 | 0
32.8333 | 0 | 0 | 0 | 0 | 0 | 0 | 0 | 0 | 0 | 0 | 0 | 0 | 0
32.9167 | 0 | 0 | 0 | 0 | 0 | 0 | 0 | 0 | 0 | 0 | 0 | 0 | 0
33 | 0 | 0 | 0 | 0 | 0 | 0 | 0 | 0 | 0 | 0 | 0 | 0 | 0
33.0833 | 0 | 0 | 0 | 0 | 0 | 0 | 0 | 0 | 0 | 0 | 0 | 0 | 0
33.1667 | 0 | 0 | 0 | 0 | 0 | 0 | 0 | 0 | 0 | 0 | 0 | 0 | 0
33.25 | 0 | 0 | 0 | 0 | 0 | 0 | 0 | 0 | 0 | 0 | 0 | 0 | 0
33.3333 | 0 | 0 | 0 | 0 | 0 | 0 | 0 | 0 | 0 | 0 | 0 | 0 | 0
33.4167 | 0 | 0 | 0 | 0 | 0 | 0 | 0 | 0 | 0 | 0 | 0 | 0 | 0
33.5 | 0 | 0 | 0 | 0 | 0 | 0 | 0 | 0 | 0 | 0 | 0 | 0 | 0
33.5833 | 0 | 0 | 0 | 0 | 0 | 0 | 0 | 0 | 0 | 0 | 0 | 0 | 0
33.6667 | 0 | 0 | 0 | 0 | 0 | 0 | 0 | 0 | 0 | 0 | 0 | 0 | 0
33.75 | 0 | 0 | 0 | 0 | 0 | 0 | 0 | 0 | 0 | 0 | 0 | 0 | 0
33.8333 | 0 | 0 | 0 | 0 | 0 | 0 | 0 | 0 | 0 | 0 | 0 | 0 | 0
33.9167 | 0 | 0 | 0 | 0 | 0 | 0 | 0 | 0 | 0 | 0 | 0 | 0 | 0
34 | 0 | 0 | 0 | 0 | 0 | 0 | 0 | 0 | 0 | 0 | 0 | 0 | 0
34.0833 | 0 | 0 | 0 | 0 | 0 | 0 | 0 | 0 | 0 | 0 | 0 | 0 | 0
34.1667 | 0 | 0 | 0 | 0 | 0 | 0 | 0 | 0 | 0 | 0 | 0 | 0 | 0
34.25 | 0 | 0 | 0 | 0 | 0 | 0 | 0 | 0 | 0 | 0 | 0 | 0 | 0
34.3333 | 0 | 0 | 0 | 0 | 0 | 0 | 0 | 0 | 0 | 0 | 0 | 0 | 0
34.4167 | 0 | 0 | 0 | 0 | 0 | 0 | 0 | 0 | 0 | 0 | 0 | 0 | 0
34.5 | 0 | 0 | 0 | 0 | 0 | 0 | 0 | 0 | 0 | 0 | 0 | 0 | 0
34.5833 | 0 | 0 | 0 | 0 | 0 | 0 | 0 | 0 | 0 | 0 | 0 | 0 | 0
34.6667 | 0 | 0 | 0 | 0 | 0 | 0 | 0 | 0 | 0 | 0 | 0 | 0 | 0
34.75 | 0 | 0 | 0 | 0 | 0 | 0 | 0 | 0 | 0 | 0 | 0 | 0 | 0
34.8333 | 0 | 0 | 0 | 0 | 0 | 0 | 0 | 0 | 0 | 0 | 0 | 0 | 0
34.9167 | 0 | 0 | 0 | 0 | 0 | 0 | 0 | 0 | 0 | 0 | 0 | 0 | 0
35 | 0 | 0 | 0 | 0 | 0 | 0 | 0 | 0 | 0 | 0 | 0 | 0 | 0
35.0833 | 0 | 0 | 0 | 0 | 0 | 0 | 0 | 0 | 0 | 0 | 0 | 0 | 0
35.1667 | 0 | 0 | 0 | 0 | 0 | 0 | 0 | 0 | 0 | 0 | 0 | 0 | 0
35.25 | 0 | 0 | 0 | 0 | 0 | 0 | 0 | 0 | 0 | 0 | 0 | 0 | 0
35.3333 | 0 | 0 | 0 | 0 | 0 | 0 | 0 | 0 | 0 | 0 | 0 | 0 | 0
35.4167 | 0 | 0 | 0 | 0 | 0 | 0 | 0 | 0 | 0 | 0 | 0 | 0 | 0
35.5 | 0 | 0 | 0 | 0 | 0 | 0 | 0 | 0 | 0 | 0 | 0 | 0 | 0
35.5833 | 0 | 0 | 0 | 0 | 0 | 0 | 0 | 0 | 0 | 0 | 0 | 0 | 0
35.6667 | 0 | 0 | 0 | 0 | 0 | 0 | 0 | 0 | 0 | 0 | 0 | 0 | 0
35.75 | 0 | 0 | 0 | 0 | 0 | 0 | 0 | 0 | 0 | 0 | 0 | 0 | 0
35.8333 | 0 | 0 | 0 | 0 | 0 | 0 | 0 | 0 | 0 | 0 | 0 | 0 | 0
35.9167 | 0 | 0 | 0 | 0 | 0 | 0 | 0 | 0 | 0 | 0 | 0 | 0 | 0
36 | 0 | 0 | 0 | 0 | 0 | 0 | 0 | 0 | 0 | 0 | 0 | 0 | 0
36.0833 | 0 | 0 | 0 | 0 | 0 | 0 | 0 | 0 | 0 | 0 | 0 | 0 | 0
36.1667 | 0 | 0 | 0 | 0 | 0 | 0 | 0 | 0 | 0 | 0 | 0 | 0 | 0
36.25 | 0 | 0 | 0 | 0 | 0 | 0 | 0 | 0 | 0 | 0 | 0 | 0 | 0
36.3333 | 0 | 0 | 0 | 0 | 0 | 0 | 0 | 0 | 0 | 0 | 0 | 0 | 0
36.4167 | 0 | 0 | 0 | 0 | 0 | 0 | 0 | 0 | 0 | 0 | 0 | 0 | 0
36.5 | 0 | 0 | 0 | 0 | 0 | 0 | 0 | 0 | 0 | 0 | 0 | 0 | 0
36.5833 | 0 | 0 | 0 | 0 | 0 | 0 | 0 | 0 | 0 | 0 | 0 | 0 | 0
36.6667 | 0 | 0 | 0 | 0 | 0 | 0 | 0 | 0 | 0 | 0 | 0 | 0 | 0
36.75 | 0 | 0 | 0 | 0 | 0 | 0 | 0 | 0 | 0 | 0 | 0 | 0 | 0
36.8333 | 0 | 0 | 0 | 0 | 0 | 0 | 0 | 0 | 0 | 0 | 0 | 0 | 0
36.9167 | 0 | 0 | 0 | 0 | 0 | 0 | 0 | 0 | 0 | 0 | 0 | 0 | 0
37 | 0 | 0 | 0 | 0 | 0 | 0 | 0 | 0 | 0 | 0 | 0 | 0 | 0
37.0833 | 0 | 0 | 0 | 0 | 0 | 0 | 0 | 0 | 0 | 0 | 0 | 0 | 0
37.1667 | 0 | 0 | 0 | 0 | 0 | 0 | 0 | 0 | 0 | 0 | 0 | 0 | 0
37.25 | 0 | 0 | 0 | 0 | 0 | 0 | 0 | 0 | 0 | 0 | 0 | 0 | 0
37.3333 | 0 | 0 | 0 | 0 | 0 | 0 | 0 | 0 | 0 | 0 | 0 | 0 | 0
37.4167 | 0 | 0 | 0 | 0 | 0 | 0 | 0 | 0 | 0 | 0 | 0 | 0 | 0
37.5 | 0 | 0 | 0 | 0 | 0 | 0 | 0 | 0 | 0 | 0 | 0 | 0 | 0
37.5833 | 0 | 0 | 0 | 0 | 0 | 0 | 0 | 0 | 0 | 0 | 0 | 0 | 0
37.6667 | 0 | 0 | 0 | 0 | 0 | 0 | 0 | 0 | 0 | 0 | 0 | 0 | 0
37.75 | 0 | 0 | 0 | 0 | 0 | 0 | 0 | 0 | 0 | 0 | 0 | 0 | 0
37.8333 | 0 | 0 | 0 | 0 | 0 | 0 | 0 | 0 | 0 | 0 | 0 | 0 | 0
37.9167 | 0 | 0 | 0 | 0 | 0 | 0 | 0 | 0 | 0 | 0 | 0 | 0 | 0
38 | 0 | 0 | 0 | 0 | 0 | 0 | 0 | 0 | 0 | 0 | 0 | 0 | 0
38.0833 | 0 | 0 | 0 | 0 | 0 | 0 | 0 | 0 | 0 | 0 | 0 | 0 | 0
38.1667 | 0 | 0 | 0 | 0 | 0 | 0 | 0 | 0 | 0 | 0 | 0 | 0 | 0
38.25 | 0 | 0 | 0 | 0 | 0 | 0 | 0 | 0 | 0 | 0 | 0 | 0 | 0
38.3333 | 0 | 0 | 0 | 0 | 0 | 0 | 0 | 0 | 0 | 0 | 0 | 0 | 0
38.4167 | 0 | 0 | 0 | 0 | 0 | 0 | 0 | 0 | 0 | 0 | 0 | 0 | 0
38.5 | 0 | 0 | 0 | 0 | 0 | 0 | 0 | 0 | 0 | 0 | 0 | 0 | 0
38.5833 | 0 | 0 | 0 | 0 | 0 | 0 | 0 | 0 | 0 | 0 | 0 | 0 | 0
38.6667 | 0 | 0 | 0 | 0 | 0 | 0 | 0 | 0 | 0 | 0 | 0 | 0 | 0
38.75 | 0 | 0 | 0 | 0 | 0 | 0 | 0 | 0 | 0 | 0 | 0 | 0 | 0
38.8333 | 0 | 0 | 0 | 0 | 0 | 0 | 0 | 0 | 0 | 0 | 0 | 0 | 0
38.9167 | 0 | 0 | 0 | 0 | 0 | 0 | 0 | 0 | 0 | 0 | 0 | 0 | 0
39 | 0 | 0 | 0 | 0 | 0 | 0 | 0 | 0 | 0 | 0 | 0 | 0 | 0
39.0833 | 0 | 0 | 0 | 0 | 0 | 0 | 0 | 0 | 0 | 0 | 0 | 0 | 0
39.1667 | 0 | 0 | 0 | 0 | 0 | 0 | 0 | 0 | 0 | 0 | 0 | 0 | 0
39.25 | 0 | 0 | 0 | 0 | 0 | 0 | 0 | 0 | 0 | 0 | 0 | 0 | 0
39.3333 | 0 | 0 | 0 | 0 | 0 | 0 | 0 | 0 | 0 | 0 | 0 | 0 | 0
39.4167 | 0 | 0 | 0 | 0 | 0 | 0 | 0 | 0 | 0 | 0 | 0 | 0 | 0
39.5 | 0 | 0 | 0 | 0 | 0 | 0 | 0 | 0 | 0 | 0 | 0 | 0 | 0
39.5833 | 0 | 0 | 0 | 0 | 0 | 0 | 0 | 0 | 0 | 0 | 0 | 0 | 0
39.6667 | 0 | 0 | 0 | 0 | 0 | 0 | 0 | 0 | 0 | 0 | 0 | 0 | 0
39.75 | 0 | 0 | 0 | 0 | 0 | 0 | 0 | 0 | 0 | 0 | 0 | 0 | 0
39.8333 | 0 | 0 | 0 | 0 | 0 | 0 | 0 | 0 | 0 | 0 | 0 | 0 | 0
39.9167 | 0 | 0 | 0 | 0 | 0 | 0 | 0 | 0 | 0 | 0 | 0 | 0 | 0
40 | 0 | 0 | 0 | 0 | 0 | 0 | 0 | 0 | 0 | 0 | 0 | 0 | 0
40.0833 | 0 | 0 | 0 | 0 | 0 | 0 | 0 | 0 | 0 | 0 | 0 | 0 | 0
40.1667 | 0 | 0 | 0 | 0 | 0 | 0 | 0 | 0 | 0 | 0 | 0 | 0 | 0
40.25 | 0 | 0 | 0 | 0 | 0 | 0 | 0 | 0 | 0 | 0 | 0 | 0 | 0
40.3333 | 0 | 0 | 0 | 0 | 0 | 0 | 0 | 0 | 0 | 0 | 0 | 0 | 0
40.4167 | 0 | 0 | 0 | 0 | 0 | 0 | 0 | 0 | 0 | 0 | 0 | 0 | 0
40.5 | 0 | 0 | 0 | 0 | 0 | 0 | 0 | 0 | 0 | 0 | 0 | 0 | 0
40.5833 | 0 | 0 | 0 | 0 | 0 | 0 | 0 | 0 | 0 | 0 | 0 | 0 | 0
40.6667 | 0 | 0 | 0 | 0 | 0 | 0 | 0 | 0 | 0 | 0 | 0 | 0 | 0
40.75 | 0 | 0 | 0 | 0 | 0 | 0 | 0 | 0 | 0 | 0 | 0 | 0 | 0
40.8333 | 0 | 0 | 0 | 0 | 0 | 0 | 0 | 0 | 0 | 0 | 0 | 0 | 0
40.9167 | 0 | 0 | 0 | 0 | 0 | 0 | 0 | 0 | 0 | 0 | 0 | 0 | 0
41 | 0 | 0 | 0 | 0 | 0 | 0 | 0 | 0 | 0 | 0 | 0 | 0 | 0
41.0833 | 0 | 0 | 0 | 0 | 0 | 0 | 0 | 0 | 0 | 0 | 0 | 0 | 0
41.1667 | 0 | 0 | 0 | 0 | 0 | 0 | 0 | 0 | 0 | 0 | 0 | 0 | 0
41.25 | 0 | 0 | 0 | 0 | 0 | 0 | 0 | 0 | 0 | 0 | 0 | 0 | 0
41.3333 | 0 | 0 | 0 | 0 | 0 | 0 | 0 | 0 | 0 | 0 | 0 | 0 | 0
41.4167 | 0 | 0 | 0 | 0 | 0 | 0 | 0 | 0 | 0 | 0 | 0 | 0 | 0
41.5 | 0 | 0 | 0 | 0 | 0 | 0 | 0 | 0 | 0 | 0 | 0 | 0 | 0
41.5833 | 0 | 0 | 0 | 0 | 0 | 0 | 0 | 0 | 0 | 0 | 0 | 0 | 0
41.6667 | 0 | 0 | 0 | 0 | 0 | 0 | 0 | 0 | 0 | 0 | 0 | 0 | 0
41.75 | 0 | 0 | 0 | 0 | 0 | 0 | 0 | 0 | 0 | 0 | 0 | 0 | 0
41.8333 | 0 | 0 | 0 | 0 | 0 | 0 | 0 | 0 | 0 | 0 | 0 | 0 | 0
41.9167 | 0 | 0 | 0 | 0 | 0 | 0 | 0 | 0 | 0 | 0 | 0 | 0 | 0
42 | 0 | 0 | 0 | 0 | 0 | 0 | 0 | 0 | 0 | 0 | 0 | 0 | 0
42.0833 | 0 | 0 | 0 | 0 | 0 | 0 | 0 | 0 | 0 | 0 | 0 | 0 | 0
42.1667 | 0 | 0 | 0 | 0 | 0 | 0 | 0 | 0 | 0 | 0 | 0 | 0 | 0
42.25 | 0 | 0 | 0 | 0 | 0 | 0 | 0 | 0 | 0 | 0 | 0 | 0 | 0
42.3333 | 0 | 0 | 0 | 0 | 0 | 0 | 0 | 0 | 0 | 0 | 0 | 0 | 0
42.4167 | 0 | 0 | 0 | 0 | 0 | 0 | 0 | 0 | 0 | 0 | 0 | 0 | 0
42.5 | 0 | 0 | 0 | 0 | 0 | 0 | 0 | 0 | 0 | 0 | 0 | 0 | 0
42.5833 | 0 | 0 | 0 | 0 | 0 | 0 | 0 | 0 | 0 | 0 | 0 | 0 | 0
42.6667 | 0 | 0 | 0 | 0 | 0 | 0 | 0 | 0 | 0 | 0 | 0 | 0 | 0
42.75 | 0 | 0 | 0 | 0 | 0 | 0 | 0 | 0 | 0 | 0 | 0 | 0 | 0
42.8333 | 0 | 0 | 0 | 0 | 0 | 0 | 0 | 0 | 0 | 0 | 0 | 0 | 0
42.9167 | 0 | 0 | 0 | 0 | 0 | 0 | 0 | 0 | 0 | 0 | 0 | 0 | 0
43 | 0 | 0 | 0 | 0 | 0 | 0 | 0 | 0 | 0 | 0 | 0 | 0 | 0
43.0833 | 0 | 0 | 0 | 0 | 0 | 0 | 0 | 0 | 0 | 0 | 0 | 0 | 0
43.1667 | 0 | 0 | 0 | 0 | 0 | 0 | 0 | 0 | 0 | 0 | 0 | 0 | 0
43.25 | 0 | 0 | 0 | 0 | 0 | 0 | 0 | 0 | 0 | 0 | 0 | 0 | 0
43.3333 | 0 | 0 | 0 | 0 | 0 | 0 | 0 | 0 | 0 | 0 | 0 | 0 | 0
43.4167 | 0 | 0 | 0 | 0 | 0 | 0 | 0 | 0 | 0 | 0 | 0 | 0 | 0
43.5 | 0 | 0 | 0 | 0 | 0 | 0 | 0 | 0 | 0 | 0 | 0 | 0 | 0
43.5833 | 0 | 0 | 0 | 0 | 0 | 0 | 0 | 0 | 0 | 0 | 0 | 0 | 0
43.6667 | 0 | 0 | 0 | 0 | 0 | 0 | 0 | 0 | 0 | 0 | 0 | 0 | 0
43.75 | 0 | 0 | 0 | 0 | 0 | 0 | 0 | 0 | 0 | 0 | 0 | 0 | 0
43.8333 | 0 | 0 | 0 | 0 | 0 | 0 | 0 | 0 | 0 | 0 | 0 | 0 | 0
43.9167 | 0 | 0 | 0 | 0 | 0 | 0 | 0 | 0 | 0 | 0 | 0 | 0 | 0
44 | 0 | 0 | 0 | 0 | 0 | 0 | 0 | 0 | 0 | 0 | 0 | 0 | 0
44.0833 | 0 | 0 | 0 | 0 | 0 | 0 | 0 | 0 | 0 | 0 | 0 | 0 | 0
44.1667 | 0 | 0 | 0 | 0 | 0 | 0 | 0 | 0 | 0 | 0 | 0 | 0 | 0
44.25 | 0 | 0 | 0 | 0 | 0 | 0 | 0 | 0 | 0 | 0 | 0 | 0 | 0
44.3333 | 0 | 0 | 0 | 0 | 0 | 0 | 0 | 0 | 0 | 0 | 0 | 0 | 0
44.4167 | 0 | 0 | 0 | 0 | 0 | 0 | 0 | 0 | 0 | 0 | 0 | 0 | 0
44.5 | 0 | 0 | 0 | 0 | 0 | 0 | 0 | 0 | 0 | 0 | 0 | 0 | 0
44.5833 | 0 | 0 | 0 | 0 | 0 | 0 | 0 | 0 | 0 | 0 | 0 | 0 | 0
44.6667 | 0 | 0 | 0 | 0 | 0 | 0 | 0 | 0 | 0 | 0 | 0 | 0 | 0
44.75 | 0 | 0 | 0 | 0 | 0 | 0 | 0 | 0 | 0 | 0 | 0 | 0 | 0
44.8333 | 0 | 0 | 0 | 0 | 0 | 0 | 0 | 0 | 0 | 0 | 0 | 0 | 0
44.9167 | 0 | 0 | 0 | 0 | 0 | 0 | 0 | 0 | 0 | 0 | 0 | 0 | 0
45 | 0 | 0 | 0 | 0 | 0 | 0 | 0 | 0 | 0 | 0 | 0 | 0 | 0
45.0833 | 0 | 0 | 0 | 0 | 0 | 0 | 0 | 0 | 0 | 0 | 0 | 0 | 0
45.1667 | 0 | 0 | 0 | 0 | 0 | 0 | 0 | 0 | 0 | 0 | 0 | 0 | 0
45.25 | 0 | 0 | 0 | 0 | 0 | 0 | 0 | 0 | 0 | 0 | 0 | 0 | 0
45.3333 | 0 | 0 | 0 | 0 | 0 | 0 | 0 | 0 | 0 | 0 | 0 | 0 | 0
45.4167 | 0 | 0 | 0 | 0 | 0 | 0 | 0 | 0 | 0 | 0 | 0 | 0 | 0
45.5 | 0 | 0 | 0 | 0 | 0 | 0 | 0 | 0 | 0 | 0 | 0 | 0 | 0
45.5833 | 0 | 0 | 0 | 0 | 0 | 0 | 0 | 0 | 0 | 0 | 0 | 0 | 0
45.6667 | 0 | 0 | 0 | 0 | 0 | 0 | 0 | 0 | 0 | 0 | 0 | 0 | 0
45.75 | 0 | 0 | 0 | 0 | 0 | 0 | 0 | 0 | 0 | 0 | 0 | 0 | 0
45.8333 | 0 | 0 | 0 | 0 | 0 | 0 | 0 | 0 | 0 | 0 | 0 | 0 | 0
45.9167 | 0 | 0 | 0 | 0 | 0 | 0 | 0 | 0 | 0 | 0 | 0 | 0 | 0
46 | 0 | 0 | 0 | 0 | 0 | 0 | 0 | 0 | 0 | 0 | 0 | 0 | 0
46.0833 | 0 | 0 | 0 | 0 | 0 | 0 | 0 | 0 | 0 | 0 | 0 | 0 | 0
46.1667 | 0 | 0 | 0 | 0 | 0 | 0 | 0 | 0 | 0 | 0 | 0 | 0 | 0
46.25 | 0 | 0 | 0 | 0 | 0 | 0 | 0 | 0 | 0 | 0 | 0 | 0 | 0
46.3333 | 0 | 0 | 0 | 0 | 0 | 0 | 0 | 0 | 0 | 0 | 0 | 0 | 0
46.4167 | 0 | 0 | 0 | 0 | 0 | 0 | 0 | 0 | 0 | 0 | 0 | 0 | 0
46.5 | 0 | 0 | 0 | 0 | 0 | 0 | 0 | 0 | 0 | 0 | 0 | 0 | 0
46.5833 | 0 | 0 | 0 | 0 | 0 | 0 | 0 | 0 | 0 | 0 | 0 | 0 | 0
46.6667 | 0 | 0 | 0 | 0 | 0 | 0 | 0 | 0 | 0 | 0 | 0 | 0 | 0
46.75 | 0 | 0 | 0 | 0 | 0 | 0 | 0 | 0 | 0 | 0 | 0 | 0 | 0
46.8333 | 0 | 0 | 0 | 0 | 0 | 0 | 0 | 0 | 0 | 0 | 0 | 0 | 0
46.9167 | 0 | 0 | 0 | 0 | 0 | 0 | 0 | 0 | 0 | 0 | 0 | 0 | 0
47 | 0 | 0 | 0 | 0 | 0 | 0 | 0 | 0 | 0 | 0 | 0 | 0 | 0
47.0833 | 0 | 0 | 0 | 0 | 0 | 0 | 0 | 0 | 0 | 0 | 0 | 0 | 0
47.1667 | 0 | 0 | 0 | 0 | 0 | 0 | 0 | 0 | 0 | 0 | 0 | 0 | 0
47.25 | 0 | 0 | 0 | 0 | 0 | 0 | 0 | 0 | 0 | 0 | 0 | 0 | 0
47.3333 | 0 | 0 | 0 | 0 | 0 | 0 | 0 | 0 | 0 | 0 | 0 | 0 | 0
47.4167 | 0 | 0 | 0 | 0 | 0 | 0 | 0 | 0 | 0 | 0 | 0 | 0 | 0
47.5 | 0 | 0 | 0 | 0 | 0 | 0 | 0 | 0 | 0 | 0 | 0 | 0 | 0
47.5833 | 0 | 0 | 0 | 0 | 0 | 0 | 0 | 0 | 0 | 0 | 0 | 0 | 0
47.6667 | 0 | 0 | 0 | 0 | 0 | 0 | 0 | 0 | 0 | 0 | 0 | 0 | 0
47.75 | 0 | 0 | 0 | 0 | 0 | 0 | 0 | 0 | 0 | 0 | 0 | 0 | 0
47.8333 | 0 | 0 | 0 | 0 | 0 | 0 | 0 | 0 | 0 | 0 | 0 | 0 | 0
47.9167 | 0 | 0 | 0 | 0 | 0 | 0 | 0 | 0 | 0 | 0 | 0 | 0 | 0
48 | 0 | 0 | 0 | 0 | 0 | 0 | 0 | 0 | 0 | 0 | 0 | 0 | 0

## 46 SHA-CH20-SS
SHA-CH20-SS at the North Batinah Bypass, station 0 m - hydrographs of HEC-HMS element SHA-J16 (dams in place), 5-minute values
Time (h) | Q 2-year (m³/s) | Q 5-year (m³/s) | Q 10-year (m³/s) | Q 25-year (m³/s) | Q 50-year (m³/s) | Q 100-year (m³/s) | Q 200-year (m³/s) | Q 500-year (m³/s) | Q 1000-year (m³/s) | Q 2000-year (m³/s) | Q 5000-year (m³/s) | Q 10000-year (m³/s) | Q PMP (m³/s) | Return period | Peak (m³/s) | Volume (Mm³)
0 | 0 | 0 | 0 | 0 | 0 | 0 | 0 | 0 | 0 | 0 | 0 | 0 | 0 | 2-year 3 m³/s | 2.9 | 0.017
0.0833 | 0 | 0 | 0 | 0 | 0 | 0 | 0 | 0 | 0 | 0 | 0 | 0 | 0 | 5-year 11 m³/s | 11.1 | 0.068
0.1667 | 0 | 0 | 0 | 0 | 0 | 0 | 0 | 0 | 0 | 0 | 0 | 0 | 0 | 10-year 25 m³/s | 24.8 | 0.183
0.25 | 0 | 0 | 0 | 0 | 0 | 0 | 0 | 0 | 0 | 0 | 0 | 0 | 0 | 25-year 35 m³/s | 35.2 | 0.261
0.3333 | 0 | 0 | 0 | 0 | 0 | 0 | 0 | 0 | 0 | 0 | 0 | 0 | 0 | 50-year 45 m³/s | 45.1 | 0.337
0.4167 | 0 | 0 | 0 | 0 | 0 | 0 | 0 | 0 | 0 | 0 | 0 | 0 | 0 | 100-year 57 m³/s | 57.3 | 0.432
0.5 | 0 | 0 | 0 | 0 | 0 | 0 | 0 | 0 | 0 | 0 | 0 | 0 | 0 | 200-year 72 m³/s | 72 | 0.549
0.5833 | 0 | 0 | 0 | 0 | 0 | 0 | 0 | 0 | 0 | 0 | 0 | 0 | 0 | 500-year 96 m³/s | 96.4 | 0.745
0.6667 | 0 | 0 | 0 | 0 | 0 | 0 | 0 | 0 | 0 | 0 | 0 | 0 | 0 | 1000-year 120 m³/s | 119.5 | 0.933
0.75 | 0 | 0 | 0 | 0 | 0 | 0 | 0 | 0 | 0 | 0 | 0 | 0 | 0 | 2000-year 131 m³/s | 131.2 | 1.164
0.8333 | 0 | 0 | 0 | 0 | 0 | 0 | 0 | 0 | 0 | 0 | 0 | 0 | 0 | 5000-year 173 m³/s | 173.2 | 1.556
0.9167 | 0 | 0 | 0 | 0 | 0 | 0 | 0 | 0 | 0 | 0 | 0 | 0 | 0 | 10000-year 186 m³/s | 186 | 1.676
1 | 0 | 0 | 0 | 0 | 0 | 0 | 0 | 0 | 0 | 0 | 0 | 0 | 0 | PMP 276 m³/s | 275.9 | 4.277
1.0833 | 0 | 0 | 0 | 0 | 0 | 0 | 0 | 0 | 0 | 0 | 0 | 0.001 | 0
1.1667 | 0 | 0 | 0 | 0 | 0 | 0 | 0 | 0 | 0 | 0 | 0.002 | 0.006 | 0
1.25 | 0 | 0 | 0 | 0 | 0 | 0 | 0 | 0 | 0 | 0 | 0.006 | 0.016 | 0
1.3333 | 0 | 0 | 0 | 0 | 0 | 0 | 0 | 0 | 0 | 0 | 0.017 | 0.036 | 0
1.4167 | 0 | 0 | 0 | 0 | 0 | 0 | 0 | 0 | 0 | 0 | 0.036 | 0.069 | 0
1.5 | 0 | 0 | 0 | 0 | 0 | 0 | 0 | 0 | 0 | 0.002 | 0.068 | 0.12 | 0
1.5833 | 0 | 0 | 0 | 0 | 0 | 0 | 0 | 0 | 0 | 0.005 | 0.116 | 0.188 | 0
1.6667 | 0 | 0 | 0 | 0 | 0 | 0 | 0 | 0 | 0 | 0.014 | 0.18 | 0.275 | 0
1.75 | 0 | 0 | 0 | 0 | 0 | 0 | 0 | 0 | 0 | 0.029 | 0.26 | 0.379 | 0
1.8333 | 0 | 0 | 0 | 0 | 0 | 0 | 0 | 0 | 0 | 0.052 | 0.356 | 0.498 | 0
1.9167 | 0 | 0 | 0 | 0 | 0 | 0 | 0 | 0 | 0 | 0.086 | 0.464 | 0.63 | 0
2 | 0 | 0 | 0 | 0 | 0 | 0 | 0 | 0 | 0 | 0.13 | 0.583 | 0.77 | 0
2.0833 | 0 | 0 | 0 | 0 | 0 | 0 | 0 | 0 | 0.001 | 0.184 | 0.708 | 0.916 | 0
2.1667 | 0 | 0 | 0 | 0 | 0 | 0 | 0 | 0 | 0.004 | 0.247 | 0.838 | 1.064 | 0
2.25 | 0 | 0 | 0 | 0 | 0 | 0 | 0 | 0 | 0.009 | 0.317 | 0.972 | 1.216 | 0
2.3333 | 0 | 0 | 0 | 0 | 0 | 0 | 0 | 0 | 0.019 | 0.395 | 1.109 | 1.369 | 0
2.4167 | 0 | 0 | 0 | 0 | 0 | 0 | 0 | 0 | 0.033 | 0.478 | 1.247 | 1.523 | 0
2.5 | 0 | 0 | 0 | 0 | 0 | 0 | 0 | 0.002 | 0.053 | 0.564 | 1.387 | 1.678 | 0
2.5833 | 0 | 0 | 0 | 0 | 0 | 0 | 0 | 0.004 | 0.079 | 0.654 | 1.527 | 1.832 | 0
2.6667 | 0 | 0 | 0 | 0 | 0 | 0 | 0 | 0.009 | 0.111 | 0.746 | 1.667 | 1.986 | 0
2.75 | 0 | 0 | 0 | 0 | 0 | 0 | 0 | 0.017 | 0.147 | 0.838 | 1.806 | 2.138 | 0
2.8333 | 0 | 0 | 0 | 0 | 0 | 0 | 0 | 0.029 | 0.187 | 0.931 | 1.941 | 2.286 | 0
2.9167 | 0 | 0 | 0 | 0 | 0 | 0 | 0 | 0.045 | 0.231 | 1.023 | 2.074 | 2.43 | 0
3 | 0 | 0 | 0 | 0 | 0 | 0 | 0 | 0.065 | 0.278 | 1.115 | 2.205 | 2.571 | 0
3.0833 | 0 | 0 | 0 | 0 | 0 | 0 | 0.001 | 0.089 | 0.326 | 1.206 | 2.332 | 2.709 | 0
3.1667 | 0 | 0 | 0 | 0 | 0 | 0 | 0.002 | 0.116 | 0.376 | 1.296 | 2.456 | 2.842 | 0
3.25 | 0 | 0 | 0 | 0 | 0 | 0 | 0.005 | 0.147 | 0.428 | 1.385 | 2.578 | 2.974 | 0
3.3333 | 0 | 0 | 0 | 0 | 0 | 0 | 0.009 | 0.18 | 0.482 | 1.474 | 2.699 | 3.104 | 0
3.4167 | 0 | 0 | 0 | 0 | 0 | 0 | 0.016 | 0.216 | 0.536 | 1.562 | 2.817 | 3.23 | 0
3.5 | 0 | 0 | 0 | 0 | 0 | 0 | 0.026 | 0.253 | 0.592 | 1.648 | 2.934 | 3.355 | 0
3.5833 | 0 | 0 | 0 | 0 | 0 | 0 | 0.038 | 0.291 | 0.648 | 1.736 | 3.051 | 3.48 | 0.003
3.6667 | 0 | 0 | 0 | 0 | 0 | 0.001 | 0.053 | 0.33 | 0.704 | 1.824 | 3.168 | 3.605 | 0.01
3.75 | 0 | 0 | 0 | 0 | 0 | 0.002 | 0.071 | 0.37 | 0.76 | 1.911 | 3.284 | 3.73 | 0.027
3.8333 | 0 | 0 | 0 | 0 | 0 | 0.004 | 0.091 | 0.411 | 0.816 | 1.998 | 3.4 | 3.853 | 0.058
3.9167 | 0 | 0 | 0 | 0 | 0 | 0.008 | 0.113 | 0.453 | 0.873 | 2.085 | 3.515 | 3.976 | 0.11
4 | 0 | 0 | 0 | 0 | 0 | 0.014 | 0.136 | 0.495 | 0.93 | 2.172 | 3.63 | 4.098 | 0.185
4.0833 | 0 | 0 | 0 | 0 | 0 | 0.022 | 0.161 | 0.537 | 0.986 | 2.258 | 3.742 | 4.219 | 0.285
4.1667 | 0 | 0 | 0 | 0 | 0 | 0.032 | 0.187 | 0.579 | 1.042 | 2.343 | 3.852 | 4.335 | 0.407
4.25 | 0 | 0 | 0 | 0 | 0 | 0.044 | 0.213 | 0.622 | 1.099 | 2.426 | 3.96 | 4.45 | 0.55
4.3333 | 0 | 0 | 0 | 0 | 0.001 | 0.058 | 0.24 | 0.664 | 1.155 | 2.508 | 4.066 | 4.563 | 0.71
4.4167 | 0 | 0 | 0 | 0 | 0.002 | 0.074 | 0.268 | 0.708 | 1.212 | 2.591 | 4.173 | 4.676 | 0.882
4.5 | 0 | 0 | 0 | 0 | 0.004 | 0.091 | 0.297 | 0.752 | 1.269 | 2.673 | 4.279 | 4.788 | 1.062
4.5833 | 0 | 0 | 0 | 0 | 0.008 | 0.109 | 0.326 | 0.796 | 1.327 | 2.755 | 4.384 | 4.9 | 1.246
4.6667 | 0 | 0 | 0 | 0 | 0.013 | 0.128 | 0.356 | 0.841 | 1.385 | 2.836 | 4.488 | 5.01 | 1.431
4.75 | 0 | 0 | 0 | 0 | 0.02 | 0.148 | 0.386 | 0.886 | 1.445 | 2.917 | 4.591 | 5.12 | 1.615
4.8333 | 0 | 0 | 0 | 0 | 0.028 | 0.169 | 0.417 | 0.932 | 1.504 | 2.997 | 4.693 | 5.228 | 1.796
4.9167 | 0 | 0 | 0 | 0 | 0.038 | 0.191 | 0.448 | 0.978 | 1.563 | 3.076 | 4.794 | 5.334 | 1.974
5 | 0 | 0 | 0 | 0 | 0.049 | 0.212 | 0.479 | 1.023 | 1.621 | 3.156 | 4.895 | 5.441 | 2.148
5.0833 | 0 | 0 | 0 | 0.001 | 0.061 | 0.234 | 0.51 | 1.068 | 1.678 | 3.236 | 4.997 | 5.549 | 2.315
5.1667 | 0 | 0 | 0 | 0.002 | 0.075 | 0.257 | 0.541 | 1.113 | 1.736 | 3.317 | 5.1 | 5.659 | 2.477
5.25 | 0 | 0 | 0 | 0.004 | 0.089 | 0.28 | 0.573 | 1.159 | 1.795 | 3.401 | 5.207 | 5.772 | 2.65
5.3333 | 0 | 0 | 0 | 0.007 | 0.105 | 0.304 | 0.606 | 1.207 | 1.855 | 3.485 | 5.315 | 5.886 | 2.858
5.4167 | 0 | 0 | 0 | 0.011 | 0.121 | 0.328 | 0.64 | 1.254 | 1.916 | 3.57 | 5.423 | 6.001 | 3.098
5.5 | 0 | 0 | 0 | 0.017 | 0.137 | 0.353 | 0.673 | 1.302 | 1.977 | 3.654 | 5.53 | 6.115 | 3.373
5.5833 | 0 | 0 | 0 | 0.024 | 0.154 | 0.378 | 0.707 | 1.351 | 2.038 | 3.739 | 5.639 | 6.231 | 3.703
5.6667 | 0 | 0 | 0 | 0.032 | 0.172 | 0.403 | 0.741 | 1.398 | 2.099 | 3.825 | 5.748 | 6.346 | 4.065
5.75 | 0 | 0 | 0 | 0.041 | 0.189 | 0.428 | 0.775 | 1.446 | 2.159 | 3.909 | 5.855 | 6.459 | 4.431
5.8333 | 0 | 0 | 0 | 0.052 | 0.207 | 0.453 | 0.809 | 1.494 | 2.22 | 3.992 | 5.959 | 6.57 | 4.823
5.9167 | 0 | 0 | 0 | 0.063 | 0.226 | 0.479 | 0.843 | 1.543 | 2.281 | 4.074 | 6.064 | 6.681 | 5.274
6 | 0 | 0 | 0 | 0.074 | 0.245 | 0.506 | 0.879 | 1.593 | 2.343 | 4.157 | 6.168 | 6.791 | 5.767
6.0833 | 0 | 0 | 0 | 0.087 | 0.265 | 0.533 | 0.915 | 1.643 | 2.407 | 4.24 | 6.273 | 6.902 | 6.307
6.1667 | 0 | 0 | 0.001 | 0.1 | 0.285 | 0.561 | 0.952 | 1.696 | 2.474 | 4.324 | 6.379 | 7.014 | 6.898
6.25 | 0 | 0 | 0.001 | 0.114 | 0.305 | 0.59 | 0.991 | 1.75 | 2.542 | 4.41 | 6.488 | 7.13 | 7.515
6.3333 | 0 | 0 | 0.003 | 0.128 | 0.327 | 0.619 | 1.03 | 1.805 | 2.612 | 4.497 | 6.599 | 7.247 | 8.169
6.4167 | 0 | 0 | 0.005 | 0.143 | 0.348 | 0.649 | 1.07 | 1.862 | 2.684 | 4.586 | 6.712 | 7.368 | 8.89
6.5 | 0 | 0 | 0.009 | 0.158 | 0.371 | 0.68 | 1.111 | 1.919 | 2.756 | 4.676 | 6.826 | 7.488 | 9.612
6.5833 | 0 | 0 | 0.013 | 0.173 | 0.393 | 0.71 | 1.151 | 1.976 | 2.826 | 4.764 | 6.937 | 7.607 | 10.286
6.6667 | 0 | 0 | 0.019 | 0.189 | 0.415 | 0.741 | 1.192 | 2.032 | 2.897 | 4.852 | 7.049 | 7.725 | 10.955
6.75 | 0 | 0 | 0.025 | 0.205 | 0.439 | 0.772 | 1.233 | 2.089 | 2.969 | 4.943 | 7.164 | 7.847 | 11.663
6.8333 | 0 | 0 | 0.032 | 0.222 | 0.462 | 0.805 | 1.276 | 2.149 | 3.043 | 5.035 | 7.281 | 7.972 | 12.396
6.9167 | 0 | 0 | 0.041 | 0.239 | 0.487 | 0.837 | 1.319 | 2.209 | 3.119 | 5.13 | 7.402 | 8.1 | 13.13
7 | 0 | 0 | 0.05 | 0.257 | 0.512 | 0.871 | 1.363 | 2.271 | 3.196 | 5.227 | 7.526 | 8.231 | 13.833
7.0833 | 0 | 0 | 0.059 | 0.275 | 0.537 | 0.906 | 1.409 | 2.334 | 3.275 | 5.328 | 7.654 | 8.368 | 14.484
7.1667 | 0 | 0 | 0.07 | 0.294 | 0.564 | 0.941 | 1.456 | 2.399 | 3.357 | 5.432 | 7.788 | 8.511 | 15.098
7.25 | 0 | 0 | 0.08 | 0.313 | 0.59 | 0.978 | 1.503 | 2.465 | 3.439 | 5.54 | 7.927 | 8.658 | 15.71
7.3333 | 0 | 0 | 0.092 | 0.333 | 0.618 | 1.014 | 1.551 | 2.531 | 3.522 | 5.649 | 8.068 | 8.809 | 16.319
7.4167 | 0 | 0 | 0.104 | 0.353 | 0.645 | 1.051 | 1.6 | 2.598 | 3.606 | 5.76 | 8.211 | 8.961 | 16.941
7.5 | 0 | 0 | 0.116 | 0.374 | 0.674 | 1.09 | 1.65 | 2.667 | 3.692 | 5.872 | 8.354 | 9.114 | 17.637
7.5833 | 0 | 0 | 0.129 | 0.395 | 0.703 | 1.129 | 1.702 | 2.738 | 3.78 | 5.983 | 8.497 | 9.266 | 18.434
7.6667 | 0 | 0 | 0.142 | 0.417 | 0.734 | 1.17 | 1.755 | 2.811 | 3.872 | 6.095 | 8.64 | 9.418 | 19.308
7.75 | 0 | 0 | 0.156 | 0.44 | 0.765 | 1.212 | 1.81 | 2.888 | 3.967 | 6.207 | 8.784 | 9.572 | 20.217
7.8333 | 0 | 0 | 0.17 | 0.463 | 0.798 | 1.255 | 1.867 | 2.966 | 4.065 | 6.323 | 8.933 | 9.731 | 21.113
7.9167 | 0 | 0 | 0.185 | 0.487 | 0.831 | 1.3 | 1.925 | 3.046 | 4.165 | 6.444 | 9.089 | 9.897 | 21.998
8 | 0 | 0 | 0.2 | 0.512 | 0.865 | 1.345 | 1.984 | 3.127 | 4.266 | 6.569 | 9.25 | 10.069 | 22.877
8.0833 | 0 | 0 | 0.216 | 0.538 | 0.9 | 1.392 | 2.044 | 3.21 | 4.37 | 6.698 | 9.416 | 10.246 | 23.796
8.1667 | 0 | 0 | 0.233 | 0.564 | 0.936 | 1.44 | 2.107 | 3.295 | 4.476 | 6.829 | 9.586 | 10.427 | 24.814
8.25 | 0 | 0 | 0.25 | 0.591 | 0.973 | 1.489 | 2.171 | 3.384 | 4.586 | 6.963 | 9.758 | 10.611 | 26.009
8.3333 | 0 | 0 | 0.267 | 0.619 | 1.011 | 1.54 | 2.237 | 3.474 | 4.699 | 7.1 | 9.936 | 10.801 | 27.446
8.4167 | 0 | 0 | 0.286 | 0.648 | 1.051 | 1.593 | 2.305 | 3.567 | 4.815 | 7.242 | 10.12 | 10.997 | 29.101
8.5 | 0 | 0 | 0.305 | 0.678 | 1.092 | 1.647 | 2.376 | 3.664 | 4.936 | 7.388 | 10.309 | 11.199 | 30.9
8.5833 | 0 | 0 | 0.325 | 0.71 | 1.135 | 1.704 | 2.45 | 3.766 | 5.062 | 7.54 | 10.505 | 11.409 | 32.833
8.6667 | 0 | 0 | 0.346 | 0.743 | 1.18 | 1.764 | 2.527 | 3.871 | 5.194 | 7.695 | 10.707 | 11.625 | 34.808
8.75 | 0 | 0 | 0.367 | 0.777 | 1.227 | 1.826 | 2.608 | 3.982 | 5.332 | 7.855 | 10.914 | 11.846 | 36.76
8.8333 | 0 | 0 | 0.39 | 0.813 | 1.275 | 1.89 | 2.69 | 4.095 | 5.474 | 8.018 | 11.126 | 12.072 | 38.714
8.9167 | 0 | 0 | 0.413 | 0.85 | 1.325 | 1.956 | 2.776 | 4.213 | 5.62 | 8.189 | 11.348 | 12.31 | 40.762
9 | 0 | 0 | 0.438 | 0.888 | 1.377 | 2.025 | 2.865 | 4.334 | 5.771 | 8.368 | 11.581 | 12.559 | 42.88
9.0833 | 0 | 0 | 0.463 | 0.928 | 1.431 | 2.096 | 2.957 | 4.46 | 5.928 | 8.555 | 11.824 | 12.82 | 45.017
9.1667 | 0 | 0 | 0.49 | 0.97 | 1.488 | 2.171 | 3.054 | 4.592 | 6.093 | 8.749 | 12.078 | 13.091 | 47.173
9.25 | 0 | 0 | 0.519 | 1.015 | 1.548 | 2.25 | 3.156 | 4.732 | 6.268 | 8.953 | 12.345 | 13.377 | 49.427
9.3333 | 0 | 0 | 0.549 | 1.062 | 1.612 | 2.334 | 3.265 | 4.88 | 6.453 | 9.166 | 12.623 | 13.675 | 51.842
9.4167 | 0 | 0 | 0.581 | 1.111 | 1.679 | 2.423 | 3.379 | 5.037 | 6.649 | 9.388 | 12.913 | 13.986 | 54.461
9.5 | 0 | 0 | 0.614 | 1.163 | 1.749 | 2.515 | 3.499 | 5.2 | 6.853 | 9.619 | 13.216 | 14.31 | 57.296
9.5833 | 0 | 0 | 0.65 | 1.218 | 1.823 | 2.613 | 3.624 | 5.372 | 7.067 | 9.861 | 13.533 | 14.649 | 60.425
9.6667 | 0 | 0 | 0.687 | 1.276 | 1.901 | 2.715 | 3.756 | 5.552 | 7.292 | 10.114 | 13.864 | 15.004 | 63.824
9.75 | 0 | 0.001 | 0.727 | 1.337 | 1.983 | 2.823 | 3.895 | 5.742 | 7.529 | 10.381 | 14.213 | 15.379 | 67.446
9.8333 | 0 | 0.002 | 0.769 | 1.402 | 2.071 | 2.937 | 4.042 | 5.943 | 7.78 | 10.657 | 14.576 | 15.767 | 71.261
9.9167 | 0 | 0.003 | 0.813 | 1.471 | 2.163 | 3.058 | 4.198 | 6.155 | 8.045 | 10.944 | 14.952 | 16.17 | 75.309
10 | 0 | 0.006 | 0.861 | 1.543 | 2.261 | 3.186 | 4.362 | 6.38 | 8.325 | 11.244 | 15.345 | 16.592 | 79.555
10.0833 | 0 | 0.01 | 0.912 | 1.621 | 2.365 | 3.323 | 4.538 | 6.618 | 8.623 | 11.563 | 15.763 | 17.04 | 84.008
10.1667 | 0 | 0.015 | 0.966 | 1.704 | 2.476 | 3.468 | 4.724 | 6.872 | 8.94 | 11.902 | 16.209 | 17.518 | 88.598
10.25 | 0 | 0.021 | 1.024 | 1.794 | 2.595 | 3.624 | 4.924 | 7.145 | 9.28 | 12.266 | 16.688 | 18.032 | 93.324
10.3333 | 0 | 0.03 | 1.088 | 1.89 | 2.724 | 3.791 | 5.139 | 7.438 | 9.646 | 12.656 | 17.199 | 18.581 | 98.19
10.4167 | 0 | 0.039 | 1.157 | 1.995 | 2.864 | 3.974 | 5.374 | 7.758 | 10.045 | 13.074 | 17.75 | 19.172 | 103.175
10.5 | 0 | 0.051 | 1.232 | 2.11 | 3.017 | 4.174 | 5.63 | 8.106 | 10.48 | 13.523 | 18.341 | 19.805 | 108.179
10.5833 | 0 | 0.064 | 1.315 | 2.236 | 3.185 | 4.393 | 5.911 | 8.488 | 10.958 | 14.007 | 18.978 | 20.489 | 113.263
10.6667 | 0 | 0.079 | 1.407 | 2.375 | 3.369 | 4.633 | 6.219 | 8.908 | 11.482 | 14.528 | 19.665 | 21.227 | 118.432
10.75 | 0 | 0.097 | 1.509 | 2.528 | 3.574 | 4.899 | 6.56 | 9.372 | 12.062 | 15.097 | 20.415 | 22.031 | 123.733
10.8333 | 0 | 0.117 | 1.621 | 2.698 | 3.799 | 5.193 | 6.936 | 9.883 | 12.699 | 15.714 | 21.228 | 22.904 | 129.299
10.9167 | 0 | 0.139 | 1.747 | 2.888 | 4.051 | 5.521 | 7.355 | 10.454 | 13.412 | 16.39 | 22.121 | 23.863 | 135.295
11 | 0 | 0.165 | 1.889 | 3.101 | 4.333 | 5.886 | 7.823 | 11.089 | 14.206 | 17.131 | 23.097 | 24.911 | 141.678
11.0833 | 0 | 0.195 | 2.051 | 3.343 | 4.653 | 6.301 | 8.352 | 11.808 | 15.102 | 17.947 | 24.175 | 26.069 | 148.33
11.1667 | 0 | 0.23 | 2.235 | 3.619 | 5.017 | 6.772 | 8.954 | 12.625 | 16.121 | 18.852 | 25.37 | 27.351 | 155.08
11.25 | 0 | 0.271 | 2.452 | 3.941 | 5.442 | 7.323 | 9.656 | 13.577 | 17.31 | 19.876 | 26.721 | 28.802 | 161.862
11.3333 | 0 | 0.321 | 2.708 | 4.321 | 5.942 | 7.968 | 10.479 | 14.692 | 18.699 | 21.034 | 28.25 | 30.444 | 168.494
11.4167 | 0 | 0.382 | 3.018 | 4.78 | 6.544 | 8.746 | 11.469 | 16.033 | 20.371 | 22.368 | 30.012 | 32.336 | 175.039
11.5 | 0 | 0.458 | 3.398 | 5.34 | 7.278 | 9.691 | 12.671 | 17.659 | 22.397 | 23.912 | 32.051 | 34.526 | 181.609
11.5833 | 0 | 0.56 | 3.89 | 6.063 | 8.223 | 10.907 | 14.215 | 19.745 | 24.993 | 25.756 | 34.487 | 37.142 | 188.334
11.6667 | 0 | 0.701 | 4.541 | 7.014 | 9.463 | 12.497 | 16.231 | 22.464 | 28.376 | 27.976 | 37.419 | 40.291 | 195.384
11.75 | 0.022 | 1.008 | 5.546 | 8.468 | 11.35 | 14.909 | 19.279 | 26.565 | 33.471 | 30.784 | 41.129 | 44.276 | 203.138
11.8333 | 0.128 | 1.672 | 7.142 | 10.757 | 14.301 | 18.664 | 24.009 | 32.907 | 41.336 | 34.39 | 45.891 | 49.39 | 211.676
11.9167 | 0.343 | 2.724 | 9.37 | 13.925 | 18.368 | 23.82 | 30.485 | 41.566 | 52.059 | 39.813 | 53.051 | 57.079 | 220.862
12 | 0.682 | 4.203 | 12.253 | 17.996 | 23.57 | 30.392 | 38.717 | 52.545 | 65.636 | 48.228 | 64.152 | 68.998 | 230.833
12.0833 | 1.167 | 6.095 | 15.68 | 22.8 | 29.684 | 38.091 | 48.336 | 65.34 | 81.436 | 59.692 | 79.264 | 85.223 | 241.513
12.1667 | 1.727 | 8.031 | 19.079 | 27.523 | 35.663 | 45.584 | 57.664 | 77.704 | 96.673 | 74.208 | 98.386 | 105.749 | 251.935
12.25 | 2.232 | 9.606 | 21.904 | 31.399 | 40.531 | 51.647 | 65.173 | 87.603 | 108.836 | 91.141 | 120.672 | 129.669 | 261.225
12.3333 | 2.614 | 10.649 | 23.831 | 33.987 | 43.736 | 55.592 | 70.01 | 93.917 | 116.549 | 107.419 | 142.071 | 152.63 | 268.601
12.4167 | 2.842 | 11.131 | 24.762 | 35.164 | 45.136 | 57.253 | 71.984 | 96.405 | 119.527 | 120.274 | 158.939 | 170.723 | 273.507
12.5 | 2.928 | 11.102 | 24.736 | 34.997 | 44.821 | 56.753 | 71.253 | 95.292 | 118.054 | 128.288 | 169.413 | 181.949 | 275.853
12.5833 | 2.88 | 10.655 | 23.908 | 33.715 | 43.095 | 54.481 | 68.316 | 91.25 | 112.969 | 131.223 | 173.192 | 185.987 | 275.824
12.6667 | 2.737 | 9.897 | 22.469 | 31.59 | 40.305 | 50.881 | 63.728 | 85.026 | 105.198 | 129.435 | 170.749 | 183.347 | 273.46
12.75 | 2.495 | 8.858 | 20.532 | 28.785 | 36.665 | 46.224 | 57.835 | 77.085 | 95.319 | 123.857 | 163.321 | 175.356 | 268.864
12.8333 | 2.215 | 7.799 | 18.506 | 25.88 | 32.918 | 41.451 | 51.816 | 69.001 | 85.281 | 115.463 | 152.193 | 163.395 | 262.935
12.9167 | 1.96 | 6.869 | 16.587 | 23.146 | 29.402 | 36.987 | 46.199 | 61.472 | 75.944 | 104.823 | 138.119 | 148.275 | 256.237
13 | 1.732 | 6.054 | 14.836 | 20.661 | 26.215 | 32.947 | 41.122 | 54.678 | 67.525 | 94.078 | 123.923 | 133.026 | 249.259
13.0833 | 1.538 | 5.369 | 13.306 | 18.497 | 23.443 | 29.437 | 36.716 | 48.787 | 60.226 | 84.171 | 110.843 | 118.979 | 242.147
13.1667 | 1.372 | 4.777 | 11.951 | 16.583 | 20.994 | 26.34 | 32.832 | 43.597 | 53.801 | 75.264 | 99.087 | 106.355 | 234.96
13.25 | 1.223 | 4.253 | 10.747 | 14.886 | 18.826 | 23.6 | 29.397 | 39.011 | 48.125 | 67.546 | 88.905 | 95.422 | 227.715
13.3333 | 1.094 | 3.802 | 9.693 | 13.403 | 16.934 | 21.212 | 26.406 | 35.02 | 43.187 | 60.739 | 79.927 | 85.781 | 220.393
13.4167 | 0.983 | 3.418 | 8.773 | 12.112 | 15.289 | 19.136 | 23.808 | 31.557 | 38.904 | 54.704 | 71.969 | 77.238 | 212.929
13.5 | 0.886 | 3.084 | 7.967 | 10.982 | 13.85 | 17.322 | 21.539 | 28.533 | 35.165 | 49.449 | 65.041 | 69.8 | 205.363
13.5833 | 0.802 | 2.795 | 7.262 | 9.996 | 12.594 | 15.741 | 19.561 | 25.9 | 31.911 | 44.886 | 59.027 | 63.343 | 197.78
13.6667 | 0.729 | 2.545 | 6.647 | 9.136 | 11.501 | 14.365 | 17.842 | 23.611 | 29.083 | 40.893 | 53.766 | 57.695 | 190.362
13.75 | 0.666 | 2.331 | 6.11 | 8.387 | 10.551 | 13.17 | 16.35 | 21.626 | 26.631 | 37.408 | 49.174 | 52.766 | 183.213
13.8333 | 0.612 | 2.147 | 5.642 | 7.735 | 9.723 | 12.129 | 15.051 | 19.899 | 24.498 | 34.372 | 45.176 | 48.473 | 176.395
13.9167 | 0.565 | 1.986 | 5.231 | 7.163 | 8.997 | 11.218 | 13.914 | 18.389 | 22.633 | 31.731 | 41.697 | 44.74 | 169.783
14 | 0.524 | 1.846 | 4.869 | 6.66 | 8.36 | 10.418 | 12.917 | 17.064 | 20.999 | 29.422 | 38.657 | 41.476 | 163.421
14.0833 | 0.488 | 1.723 | 4.548 | 6.215 | 7.797 | 9.711 | 12.036 | 15.894 | 19.554 | 27.388 | 35.979 | 38.602 | 157.319
14.1667 | 0.456 | 1.615 | 4.264 | 5.821 | 7.298 | 9.086 | 11.257 | 14.86 | 18.279 | 25.595 | 33.619 | 36.069 | 151.296
14.25 | 0.428 | 1.52 | 4.013 | 5.473 | 6.858 | 8.535 | 10.57 | 13.949 | 17.156 | 24.009 | 31.532 | 33.829 | 145.192
14.3333 | 0.403 | 1.436 | 3.79 | 5.165 | 6.469 | 8.048 | 9.964 | 13.146 | 16.165 | 22.604 | 29.684 | 31.845 | 139.074
14.4167 | 0.382 | 1.362 | 3.591 | 4.89 | 6.122 | 7.613 | 9.424 | 12.429 | 15.282 | 21.358 | 28.044 | 30.085 | 133.039
14.5 | 0.362 | 1.296 | 3.412 | 4.643 | 5.811 | 7.224 | 8.939 | 11.787 | 14.491 | 20.253 | 26.591 | 28.526 | 127.202
14.5833 | 0.345 | 1.236 | 3.251 | 4.42 | 5.529 | 6.872 | 8.502 | 11.207 | 13.776 | 19.268 | 25.295 | 27.136 | 121.518
14.6667 | 0.329 | 1.181 | 3.103 | 4.217 | 5.273 | 6.551 | 8.103 | 10.679 | 13.125 | 18.387 | 24.136 | 25.892 | 115.988
14.75 | 0.314 | 1.13 | 2.966 | 4.029 | 5.036 | 6.255 | 7.734 | 10.192 | 12.524 | 17.588 | 23.086 | 24.765 | 110.603
14.8333 | 0.3 | 1.082 | 2.84 | 3.855 | 4.817 | 5.981 | 7.394 | 9.741 | 11.97 | 16.856 | 22.123 | 23.731 | 105.372
14.9167 | 0.287 | 1.036 | 2.723 | 3.693 | 4.613 | 5.727 | 7.079 | 9.324 | 11.456 | 16.174 | 21.227 | 22.77 | 100.279
15 | 0.275 | 0.996 | 2.618 | 3.549 | 4.433 | 5.501 | 6.799 | 8.955 | 11.001 | 15.542 | 20.395 | 21.877 | 95.385
15.0833 | 0.265 | 0.963 | 2.526 | 3.424 | 4.275 | 5.305 | 6.556 | 8.633 | 10.605 | 14.951 | 19.619 | 21.044 | 90.729
15.1667 | 0.256 | 0.933 | 2.444 | 3.311 | 4.134 | 5.129 | 6.338 | 8.345 | 10.252 | 14.422 | 18.924 | 20.299 | 86.368
15.25 | 0.248 | 0.906 | 2.369 | 3.21 | 4.007 | 4.971 | 6.142 | 8.087 | 9.934 | 13.955 | 18.311 | 19.641 | 82.307
15.3333 | 0.241 | 0.881 | 2.302 | 3.118 | 3.891 | 4.827 | 5.963 | 7.851 | 9.644 | 13.532 | 17.755 | 19.045 | 78.47
15.4167 | 0.234 | 0.858 | 2.239 | 3.032 | 3.784 | 4.694 | 5.799 | 7.634 | 9.377 | 13.149 | 17.252 | 18.505 | 74.777
15.5 | 0.228 | 0.837 | 2.181 | 2.953 | 3.684 | 4.57 | 5.645 | 7.431 | 9.127 | 12.797 | 16.79 | 18.009 | 71.321
15.5833 | 0.222 | 0.816 | 2.125 | 2.876 | 3.589 | 4.451 | 5.498 | 7.237 | 8.888 | 12.472 | 16.362 | 17.55 | 68.126
15.6667 | 0.216 | 0.798 | 2.072 | 2.804 | 3.498 | 4.338 | 5.358 | 7.052 | 8.661 | 12.169 | 15.965 | 17.124 | 65.107
15.75 | 0.211 | 0.78 | 2.021 | 2.735 | 3.412 | 4.23 | 5.225 | 6.877 | 8.446 | 11.889 | 15.596 | 16.729 | 62.249
15.8333 | 0.206 | 0.763 | 1.973 | 2.67 | 3.33 | 4.129 | 5.1 | 6.712 | 8.243 | 11.625 | 15.25 | 16.358 | 59.51
15.9167 | 0.201 | 0.746 | 1.929 | 2.609 | 3.254 | 4.034 | 4.982 | 6.557 | 8.053 | 11.372 | 14.919 | 16.002 | 56.806
16 | 0.197 | 0.731 | 1.887 | 2.552 | 3.182 | 3.945 | 4.872 | 6.411 | 7.873 | 11.131 | 14.602 | 15.662 | 54.265
16.0833 | 0.193 | 0.716 | 1.847 | 2.498 | 3.115 | 3.861 | 4.768 | 6.274 | 7.705 | 10.901 | 14.3 | 15.338 | 51.965
16.1667 | 0.189 | 0.702 | 1.81 | 2.447 | 3.051 | 3.782 | 4.67 | 6.146 | 7.547 | 10.682 | 14.013 | 15.03 | 49.789
16.25 | 0.185 | 0.689 | 1.774 | 2.399 | 2.991 | 3.707 | 4.578 | 6.023 | 7.396 | 10.473 | 13.738 | 14.735 | 47.646
16.3333 | 0.181 | 0.676 | 1.741 | 2.353 | 2.933 | 3.636 | 4.489 | 5.907 | 7.253 | 10.273 | 13.476 | 14.454 | 45.518
16.4167 | 0.178 | 0.664 | 1.709 | 2.309 | 2.879 | 3.568 | 4.405 | 5.796 | 7.117 | 10.083 | 13.226 | 14.185 | 43.391
16.5 | 0.175 | 0.652 | 1.678 | 2.268 | 2.827 | 3.504 | 4.325 | 5.691 | 6.988 | 9.902 | 12.989 | 13.932 | 41.363
16.5833 | 0.172 | 0.641 | 1.649 | 2.228 | 2.777 | 3.442 | 4.249 | 5.59 | 6.863 | 9.731 | 12.764 | 13.69 | 39.481
16.6667 | 0.169 | 0.63 | 1.621 | 2.19 | 2.729 | 3.382 | 4.175 | 5.492 | 6.744 | 9.566 | 12.548 | 13.458 | 37.689
16.75 | 0.166 | 0.62 | 1.593 | 2.153 | 2.683 | 3.324 | 4.104 | 5.398 | 6.628 | 9.407 | 12.338 | 13.234 | 35.952
16.8333 | 0.163 | 0.61 | 1.567 | 2.117 | 2.638 | 3.268 | 4.035 | 5.307 | 6.516 | 9.255 | 12.138 | 13.019 | 34.289
16.9167 | 0.16 | 0.601 | 1.541 | 2.082 | 2.594 | 3.214 | 3.967 | 5.219 | 6.408 | 9.109 | 11.948 | 12.815 | 32.679
17 | 0.158 | 0.592 | 1.516 | 2.048 | 2.552 | 3.162 | 3.902 | 5.133 | 6.302 | 8.971 | 11.766 | 12.619 | 31.154
17.0833 | 0.155 | 0.583 | 1.492 | 2.015 | 2.511 | 3.111 | 3.84 | 5.051 | 6.201 | 8.837 | 11.59 | 12.431 | 29.756
17.1667 | 0.153 | 0.575 | 1.469 | 1.984 | 2.472 | 3.062 | 3.78 | 4.971 | 6.103 | 8.707 | 11.419 | 12.248 | 28.481
17.25 | 0.15 | 0.567 | 1.447 | 1.954 | 2.434 | 3.016 | 3.722 | 4.895 | 6.01 | 8.58 | 11.252 | 12.069 | 27.338
17.3333 | 0.148 | 0.559 | 1.426 | 1.925 | 2.398 | 2.971 | 3.666 | 4.822 | 5.92 | 8.456 | 11.09 | 11.895 | 26.345
17.4167 | 0.145 | 0.551 | 1.405 | 1.896 | 2.362 | 2.926 | 3.611 | 4.749 | 5.831 | 8.336 | 10.932 | 11.725 | 25.459
17.5 | 0.143 | 0.543 | 1.384 | 1.868 | 2.327 | 2.882 | 3.557 | 4.678 | 5.743 | 8.218 | 10.778 | 11.56 | 24.654
17.5833 | 0.141 | 0.536 | 1.364 | 1.841 | 2.293 | 2.84 | 3.505 | 4.609 | 5.658 | 8.106 | 10.631 | 11.402 | 23.934
17.6667 | 0.139 | 0.529 | 1.345 | 1.814 | 2.26 | 2.799 | 3.454 | 4.542 | 5.576 | 7.997 | 10.488 | 11.249 | 23.252
17.75 | 0.137 | 0.523 | 1.325 | 1.788 | 2.227 | 2.758 | 3.404 | 4.476 | 5.495 | 7.889 | 10.346 | 11.096 | 22.557
17.8333 | 0.136 | 0.516 | 1.307 | 1.763 | 2.196 | 2.72 | 3.356 | 4.413 | 5.417 | 7.784 | 10.208 | 10.948 | 21.878
17.9167 | 0.134 | 0.51 | 1.29 | 1.74 | 2.166 | 2.683 | 3.31 | 4.353 | 5.344 | 7.685 | 10.077 | 10.808 | 21.257
18 | 0.132 | 0.503 | 1.273 | 1.718 | 2.139 | 2.649 | 3.268 | 4.298 | 5.275 | 7.591 | 9.955 | 10.677 | 20.652
18.0833 | 0.131 | 0.497 | 1.258 | 1.697 | 2.113 | 2.617 | 3.228 | 4.245 | 5.211 | 7.501 | 9.837 | 10.551 | 20.006
18.1667 | 0.129 | 0.491 | 1.244 | 1.678 | 2.089 | 2.586 | 3.191 | 4.196 | 5.15 | 7.415 | 9.724 | 10.429 | 19.34
18.25 | 0.128 | 0.485 | 1.23 | 1.659 | 2.066 | 2.558 | 3.156 | 4.15 | 5.093 | 7.331 | 9.614 | 10.311 | 18.651
18.3333 | 0.126 | 0.479 | 1.217 | 1.642 | 2.044 | 2.53 | 3.122 | 4.105 | 5.038 | 7.249 | 9.506 | 10.195 | 17.934
18.4167 | 0.125 | 0.474 | 1.204 | 1.624 | 2.022 | 2.503 | 3.088 | 4.06 | 4.984 | 7.167 | 9.399 | 10.08 | 17.225
18.5 | 0.123 | 0.468 | 1.191 | 1.606 | 2 | 2.476 | 3.054 | 4.015 | 4.929 | 7.087 | 9.293 | 9.967 | 16.49
18.5833 | 0.122 | 0.463 | 1.178 | 1.588 | 1.977 | 2.447 | 3.019 | 3.969 | 4.871 | 7.007 | 9.189 | 9.855 | 15.686
18.6667 | 0.12 | 0.458 | 1.164 | 1.569 | 1.953 | 2.418 | 2.983 | 3.922 | 4.814 | 6.932 | 9.09 | 9.749 | 14.908
18.75 | 0.119 | 0.453 | 1.151 | 1.551 | 1.931 | 2.39 | 2.948 | 3.876 | 4.758 | 6.861 | 8.996 | 9.649 | 14.224
18.8333 | 0.118 | 0.448 | 1.137 | 1.533 | 1.908 | 2.362 | 2.913 | 3.83 | 4.701 | 6.792 | 8.906 | 9.551 | 13.568
18.9167 | 0.116 | 0.443 | 1.124 | 1.514 | 1.885 | 2.333 | 2.878 | 3.783 | 4.643 | 6.722 | 8.814 | 9.453 | 12.883
19 | 0.115 | 0.438 | 1.11 | 1.496 | 1.862 | 2.305 | 2.843 | 3.737 | 4.587 | 6.653 | 8.724 | 9.356 | 12.182
19.0833 | 0.114 | 0.434 | 1.097 | 1.479 | 1.84 | 2.278 | 2.81 | 3.693 | 4.533 | 6.586 | 8.635 | 9.261 | 11.491
19.1667 | 0.113 | 0.43 | 1.085 | 1.463 | 1.82 | 2.253 | 2.779 | 3.653 | 4.484 | 6.519 | 8.548 | 9.167 | 10.851
19.25 | 0.111 | 0.426 | 1.075 | 1.448 | 1.802 | 2.231 | 2.751 | 3.617 | 4.439 | 6.453 | 8.461 | 9.075 | 10.29
19.3333 | 0.11 | 0.422 | 1.065 | 1.435 | 1.785 | 2.21 | 2.725 | 3.582 | 4.397 | 6.388 | 8.376 | 8.984 | 9.779
19.4167 | 0.109 | 0.418 | 1.055 | 1.421 | 1.769 | 2.189 | 2.7 | 3.549 | 4.355 | 6.324 | 8.291 | 8.893 | 9.302
19.5 | 0.108 | 0.413 | 1.045 | 1.408 | 1.752 | 2.168 | 2.674 | 3.515 | 4.314 | 6.261 | 8.209 | 8.804 | 8.905
19.5833 | 0.107 | 0.41 | 1.035 | 1.394 | 1.735 | 2.147 | 2.648 | 3.481 | 4.272 | 6.201 | 8.131 | 8.72 | 8.597
19.6667 | 0.105 | 0.406 | 1.025 | 1.381 | 1.718 | 2.126 | 2.622 | 3.446 | 4.229 | 6.144 | 8.055 | 8.639 | 8.353
19.75 | 0.104 | 0.402 | 1.015 | 1.367 | 1.701 | 2.105 | 2.596 | 3.413 | 4.188 | 6.089 | 7.983 | 8.562 | 8.161
19.8333 | 0.104 | 0.399 | 1.006 | 1.354 | 1.685 | 2.085 | 2.572 | 3.38 | 4.148 | 6.036 | 7.915 | 8.488 | 8.005
19.9167 | 0.103 | 0.395 | 0.996 | 1.341 | 1.669 | 2.065 | 2.547 | 3.347 | 4.108 | 5.987 | 7.85 | 8.419 | 7.874
20 | 0.102 | 0.392 | 0.987 | 1.329 | 1.653 | 2.046 | 2.523 | 3.315 | 4.069 | 5.941 | 7.789 | 8.353 | 7.768
20.0833 | 0.101 | 0.389 | 0.978 | 1.317 | 1.638 | 2.027 | 2.5 | 3.285 | 4.032 | 5.895 | 7.729 | 8.289 | 7.683
20.1667 | 0.1 | 0.387 | 0.97 | 1.306 | 1.624 | 2.009 | 2.478 | 3.257 | 3.996 | 5.848 | 7.667 | 8.223 | 7.613
20.25 | 0.099 | 0.383 | 0.961 | 1.294 | 1.61 | 1.992 | 2.456 | 3.228 | 3.961 | 5.798 | 7.602 | 8.153 | 7.555
20.3333 | 0.098 | 0.38 | 0.953 | 1.283 | 1.596 | 1.975 | 2.435 | 3.2 | 3.927 | 5.746 | 7.534 | 8.08 | 7.508
20.4167 | 0.098 | 0.376 | 0.945 | 1.272 | 1.583 | 1.958 | 2.414 | 3.173 | 3.894 | 5.692 | 7.462 | 8.003 | 7.437
20.5 | 0.097 | 0.373 | 0.938 | 1.262 | 1.57 | 1.942 | 2.395 | 3.147 | 3.862 | 5.637 | 7.391 | 7.926 | 7.303
20.5833 | 0.096 | 0.369 | 0.93 | 1.252 | 1.557 | 1.927 | 2.376 | 3.122 | 3.831 | 5.585 | 7.322 | 7.852 | 7.108
20.6667 | 0.095 | 0.365 | 0.923 | 1.242 | 1.545 | 1.911 | 2.357 | 3.097 | 3.8 | 5.536 | 7.259 | 7.785 | 6.847
20.75 | 0.094 | 0.362 | 0.915 | 1.232 | 1.532 | 1.895 | 2.336 | 3.07 | 3.768 | 5.492 | 7.2 | 7.722 | 6.521
20.8333 | 0.093 | 0.358 | 0.907 | 1.221 | 1.518 | 1.878 | 2.316 | 3.043 | 3.735 | 5.451 | 7.147 | 7.665 | 6.222
20.9167 | 0.092 | 0.355 | 0.899 | 1.21 | 1.505 | 1.862 | 2.296 | 3.017 | 3.702 | 5.414 | 7.098 | 7.613 | 6.029
21 | 0.092 | 0.353 | 0.891 | 1.2 | 1.492 | 1.846 | 2.275 | 2.99 | 3.669 | 5.379 | 7.052 | 7.563 | 5.95
21.0833 | 0.091 | 0.351 | 0.884 | 1.189 | 1.479 | 1.829 | 2.255 | 2.963 | 3.636 | 5.344 | 7.006 | 7.513 | 5.928
21.1667 | 0.09 | 0.349 | 0.876 | 1.179 | 1.466 | 1.813 | 2.236 | 2.937 | 3.605 | 5.307 | 6.958 | 7.462 | 5.907
21.25 | 0.09 | 0.347 | 0.869 | 1.169 | 1.454 | 1.798 | 2.217 | 2.913 | 3.575 | 5.269 | 6.908 | 7.409 | 5.836
21.3333 | 0.089 | 0.345 | 0.862 | 1.16 | 1.443 | 1.785 | 2.2 | 2.891 | 3.547 | 5.23 | 6.856 | 7.353 | 5.655
21.4167 | 0.088 | 0.343 | 0.856 | 1.152 | 1.432 | 1.772 | 2.184 | 2.87 | 3.521 | 5.189 | 6.802 | 7.295 | 5.34
21.5 | 0.087 | 0.34 | 0.85 | 1.144 | 1.422 | 1.759 | 2.169 | 2.85 | 3.497 | 5.147 | 6.747 | 7.236 | 4.878
21.5833 | 0.087 | 0.338 | 0.845 | 1.137 | 1.413 | 1.748 | 2.155 | 2.832 | 3.474 | 5.106 | 6.693 | 7.178 | 4.305
21.6667 | 0.086 | 0.335 | 0.84 | 1.129 | 1.404 | 1.737 | 2.141 | 2.813 | 3.452 | 5.067 | 6.643 | 7.124 | 3.698
21.75 | 0.085 | 0.332 | 0.834 | 1.122 | 1.394 | 1.725 | 2.126 | 2.794 | 3.428 | 5.033 | 6.598 | 7.076 | 3.095
21.8333 | 0.084 | 0.329 | 0.828 | 1.113 | 1.384 | 1.712 | 2.111 | 2.773 | 3.402 | 5.001 | 6.556 | 7.031 | 2.541
21.9167 | 0.084 | 0.326 | 0.821 | 1.105 | 1.373 | 1.698 | 2.094 | 2.751 | 3.375 | 4.969 | 6.514 | 6.986 | 2.051
22 | 0.083 | 0.324 | 0.815 | 1.096 | 1.362 | 1.685 | 2.077 | 2.728 | 3.348 | 4.938 | 6.473 | 6.942 | 1.644
22.0833 | 0.083 | 0.322 | 0.809 | 1.088 | 1.352 | 1.672 | 2.062 | 2.709 | 3.323 | 4.906 | 6.432 | 6.898 | 1.33
22.1667 | 0.082 | 0.319 | 0.803 | 1.08 | 1.343 | 1.661 | 2.047 | 2.689 | 3.3 | 4.875 | 6.39 | 6.854 | 1.079
22.25 | 0.082 | 0.317 | 0.798 | 1.072 | 1.333 | 1.649 | 2.032 | 2.67 | 3.276 | 4.843 | 6.349 | 6.809 | 0.878
22.3333 | 0.081 | 0.315 | 0.792 | 1.065 | 1.324 | 1.637 | 2.018 | 2.651 | 3.252 | 4.811 | 6.307 | 6.764 | 0.713
22.4167 | 0.081 | 0.314 | 0.787 | 1.058 | 1.315 | 1.626 | 2.004 | 2.633 | 3.23 | 4.779 | 6.265 | 6.719 | 0.576
22.5 | 0.08 | 0.312 | 0.782 | 1.051 | 1.306 | 1.615 | 1.991 | 2.615 | 3.209 | 4.749 | 6.225 | 6.677 | 0.465
22.5833 | 0.08 | 0.31 | 0.777 | 1.044 | 1.298 | 1.605 | 1.978 | 2.599 | 3.189 | 4.719 | 6.186 | 6.635 | 0.376
22.6667 | 0.079 | 0.308 | 0.772 | 1.038 | 1.29 | 1.595 | 1.966 | 2.583 | 3.169 | 4.692 | 6.15 | 6.596 | 0.303
22.75 | 0.079 | 0.306 | 0.767 | 1.031 | 1.282 | 1.585 | 1.953 | 2.566 | 3.148 | 4.668 | 6.119 | 6.562 | 0.244
22.8333 | 0.078 | 0.304 | 0.762 | 1.025 | 1.274 | 1.575 | 1.941 | 2.55 | 3.129 | 4.644 | 6.087 | 6.528 | 0.197
22.9167 | 0.078 | 0.302 | 0.758 | 1.019 | 1.267 | 1.567 | 1.931 | 2.537 | 3.112 | 4.618 | 6.053 | 6.492 | 0.158
23 | 0.077 | 0.3 | 0.755 | 1.014 | 1.261 | 1.559 | 1.921 | 2.523 | 3.096 | 4.589 | 6.016 | 6.452 | 0.127
23.0833 | 0.077 | 0.297 | 0.75 | 1.009 | 1.253 | 1.55 | 1.91 | 2.509 | 3.078 | 4.558 | 5.974 | 6.407 | 0.101
23.1667 | 0.076 | 0.296 | 0.745 | 1.002 | 1.245 | 1.54 | 1.898 | 2.493 | 3.058 | 4.526 | 5.933 | 6.362 | 0.081
23.25 | 0.076 | 0.294 | 0.74 | 0.995 | 1.237 | 1.529 | 1.884 | 2.475 | 3.037 | 4.497 | 5.895 | 6.322 | 0.064
23.3333 | 0.075 | 0.292 | 0.735 | 0.988 | 1.228 | 1.518 | 1.871 | 2.458 | 3.015 | 4.469 | 5.858 | 6.282 | 0.05
23.4167 | 0.074 | 0.291 | 0.73 | 0.981 | 1.219 | 1.507 | 1.857 | 2.44 | 2.993 | 4.439 | 5.819 | 6.24 | 0.04
23.5 | 0.074 | 0.289 | 0.724 | 0.974 | 1.21 | 1.496 | 1.843 | 2.421 | 2.971 | 4.41 | 5.781 | 6.2 | 0.032
23.5833 | 0.073 | 0.288 | 0.719 | 0.967 | 1.201 | 1.485 | 1.83 | 2.404 | 2.95 | 4.383 | 5.745 | 6.161 | 0.025
23.6667 | 0.073 | 0.286 | 0.715 | 0.96 | 1.193 | 1.475 | 1.818 | 2.388 | 2.93 | 4.356 | 5.71 | 6.124 | 0.02
23.75 | 0.073 | 0.285 | 0.71 | 0.954 | 1.186 | 1.466 | 1.806 | 2.372 | 2.911 | 4.331 | 5.678 | 6.089 | 0.014
23.8333 | 0.072 | 0.283 | 0.706 | 0.948 | 1.178 | 1.456 | 1.795 | 2.357 | 2.892 | 4.306 | 5.645 | 6.053 | 0.009
23.9167 | 0.072 | 0.282 | 0.701 | 0.942 | 1.171 | 1.447 | 1.783 | 2.342 | 2.873 | 4.28 | 5.61 | 6.016 | 0.006
24 | 0.072 | 0.28 | 0.697 | 0.937 | 1.164 | 1.439 | 1.773 | 2.329 | 2.857 | 4.255 | 5.577 | 5.981 | 0.003
24.0833 | 0.071 | 0.277 | 0.691 | 0.928 | 1.153 | 1.425 | 1.757 | 2.307 | 2.83 | 4.216 | 5.526 | 5.926 | 0.001
24.1667 | 0.07 | 0.272 | 0.678 | 0.911 | 1.132 | 1.399 | 1.724 | 2.265 | 2.778 | 4.139 | 5.425 | 5.818 | 0
24.25 | 0.067 | 0.263 | 0.657 | 0.882 | 1.096 | 1.355 | 1.67 | 2.193 | 2.69 | 4.007 | 5.252 | 5.633 | 0
24.3333 | 0.064 | 0.25 | 0.623 | 0.836 | 1.039 | 1.285 | 1.583 | 2.079 | 2.55 | 3.797 | 4.977 | 5.338 | 0
24.4167 | 0.059 | 0.23 | 0.574 | 0.771 | 0.957 | 1.184 | 1.458 | 1.915 | 2.35 | 3.496 | 4.582 | 4.914 | 0
24.5 | 0.052 | 0.206 | 0.514 | 0.691 | 0.858 | 1.06 | 1.307 | 1.716 | 2.105 | 3.13 | 4.103 | 4.4 | 0
24.5833 | 0.046 | 0.18 | 0.449 | 0.603 | 0.749 | 0.926 | 1.141 | 1.499 | 1.838 | 2.732 | 3.581 | 3.841 | 0
24.6667 | 0.039 | 0.153 | 0.383 | 0.515 | 0.639 | 0.79 | 0.974 | 1.279 | 1.569 | 2.331 | 3.055 | 3.277 | 0
24.75 | 0.032 | 0.128 | 0.32 | 0.43 | 0.534 | 0.66 | 0.813 | 1.068 | 1.31 | 1.945 | 2.55 | 2.734 | 0
24.8333 | 0.027 | 0.105 | 0.263 | 0.353 | 0.438 | 0.542 | 0.667 | 0.877 | 1.075 | 1.596 | 2.091 | 2.243 | 0
24.9167 | 0.022 | 0.085 | 0.212 | 0.285 | 0.354 | 0.437 | 0.539 | 0.707 | 0.868 | 1.287 | 1.687 | 1.81 | 0
25 | 0.017 | 0.068 | 0.17 | 0.228 | 0.284 | 0.351 | 0.432 | 0.567 | 0.696 | 1.033 | 1.354 | 1.452 | 0
25.0833 | 0.014 | 0.055 | 0.138 | 0.185 | 0.23 | 0.284 | 0.35 | 0.459 | 0.564 | 0.837 | 1.097 | 1.176 | 0
25.1667 | 0.011 | 0.045 | 0.112 | 0.15 | 0.186 | 0.23 | 0.284 | 0.373 | 0.457 | 0.679 | 0.89 | 0.954 | 0
25.25 | 0.009 | 0.036 | 0.091 | 0.122 | 0.151 | 0.187 | 0.231 | 0.303 | 0.371 | 0.551 | 0.723 | 0.775 | 0
25.3333 | 0.007 | 0.029 | 0.074 | 0.099 | 0.123 | 0.152 | 0.187 | 0.246 | 0.301 | 0.447 | 0.586 | 0.629 | 0
25.4167 | 0.006 | 0.024 | 0.059 | 0.08 | 0.099 | 0.123 | 0.151 | 0.199 | 0.244 | 0.362 | 0.474 | 0.508 | 0
25.5 | 0.005 | 0.019 | 0.048 | 0.065 | 0.08 | 0.099 | 0.122 | 0.16 | 0.197 | 0.292 | 0.383 | 0.411 | 0
25.5833 | 0.004 | 0.016 | 0.039 | 0.052 | 0.065 | 0.08 | 0.099 | 0.13 | 0.159 | 0.236 | 0.31 | 0.332 | 0
25.6667 | 0.003 | 0.013 | 0.031 | 0.042 | 0.052 | 0.065 | 0.08 | 0.105 | 0.129 | 0.191 | 0.25 | 0.268 | 0
25.75 | 0.003 | 0.01 | 0.025 | 0.034 | 0.042 | 0.052 | 0.064 | 0.084 | 0.104 | 0.154 | 0.201 | 0.216 | 0
25.8333 | 0.002 | 0.008 | 0.02 | 0.027 | 0.034 | 0.042 | 0.052 | 0.068 | 0.083 | 0.124 | 0.162 | 0.174 | 0
25.9167 | 0.002 | 0.007 | 0.016 | 0.022 | 0.027 | 0.034 | 0.042 | 0.055 | 0.067 | 0.1 | 0.131 | 0.14 | 0
26 | 0.001 | 0.005 | 0.013 | 0.018 | 0.022 | 0.027 | 0.033 | 0.044 | 0.054 | 0.08 | 0.105 | 0.113 | 0
26.0833 | 0.001 | 0.004 | 0.011 | 0.014 | 0.018 | 0.022 | 0.027 | 0.035 | 0.043 | 0.064 | 0.084 | 0.09 | 0
26.1667 | 0.001 | 0.003 | 0.008 | 0.011 | 0.014 | 0.017 | 0.021 | 0.028 | 0.034 | 0.051 | 0.067 | 0.072 | 0
26.25 | 0.001 | 0.003 | 0.007 | 0.009 | 0.011 | 0.014 | 0.017 | 0.022 | 0.027 | 0.041 | 0.053 | 0.057 | 0
26.3333 | 0.001 | 0.002 | 0.005 | 0.007 | 0.009 | 0.011 | 0.013 | 0.018 | 0.022 | 0.032 | 0.042 | 0.045 | 0
26.4167 | 0 | 0.002 | 0.004 | 0.006 | 0.007 | 0.008 | 0.01 | 0.014 | 0.017 | 0.025 | 0.033 | 0.035 | 0
26.5 | 0 | 0.001 | 0.003 | 0.004 | 0.005 | 0.007 | 0.008 | 0.011 | 0.013 | 0.019 | 0.025 | 0.027 | 0
26.5833 | 0 | 0.001 | 0.002 | 0.003 | 0.004 | 0.005 | 0.006 | 0.008 | 0.01 | 0.015 | 0.019 | 0.021 | 0
26.6667 | 0 | 0.001 | 0.002 | 0.002 | 0.003 | 0.004 | 0.005 | 0.006 | 0.007 | 0.011 | 0.014 | 0.015 | 0
26.75 | 0 | 0.001 | 0.001 | 0.002 | 0.002 | 0.003 | 0.003 | 0.004 | 0.005 | 0.008 | 0.01 | 0.011 | 0
26.8333 | 0 | 0 | 0.001 | 0.001 | 0.001 | 0.002 | 0.002 | 0.003 | 0.004 | 0.005 | 0.007 | 0.007 | 0
26.9167 | 0 | 0 | 0.001 | 0.001 | 0.001 | 0.001 | 0.001 | 0.002 | 0.002 | 0.003 | 0.004 | 0.005 | 0
27 | 0 | 0 | 0 | 0 | 0 | 0.001 | 0.001 | 0.001 | 0.001 | 0.002 | 0.002 | 0.002 | 0
27.0833 | 0 | 0 | 0 | 0 | 0 | 0 | 0 | 0 | 0 | 0.001 | 0.001 | 0.001 | 0
27.1667 | 0 | 0 | 0 | 0 | 0 | 0 | 0 | 0 | 0 | 0 | 0 | 0 | 0
27.25 | 0 | 0 | 0 | 0 | 0 | 0 | 0 | 0 | 0 | 0 | 0 | 0 | 0
27.3333 | 0 | 0 | 0 | 0 | 0 | 0 | 0 | 0 | 0 | 0 | 0 | 0 | 0
27.4167 | 0 | 0 | 0 | 0 | 0 | 0 | 0 | 0 | 0 | 0 | 0 | 0 | 0
27.5 | 0 | 0 | 0 | 0 | 0 | 0 | 0 | 0 | 0 | 0 | 0 | 0 | 0
27.5833 | 0 | 0 | 0 | 0 | 0 | 0 | 0 | 0 | 0 | 0 | 0 | 0 | 0
27.6667 | 0 | 0 | 0 | 0 | 0 | 0 | 0 | 0 | 0 | 0 | 0 | 0 | 0
27.75 | 0 | 0 | 0 | 0 | 0 | 0 | 0 | 0 | 0 | 0 | 0 | 0 | 0
27.8333 | 0 | 0 | 0 | 0 | 0 | 0 | 0 | 0 | 0 | 0 | 0 | 0 | 0
27.9167 | 0 | 0 | 0 | 0 | 0 | 0 | 0 | 0 | 0 | 0 | 0 | 0 | 0
28 | 0 | 0 | 0 | 0 | 0 | 0 | 0 | 0 | 0 | 0 | 0 | 0 | 0
28.0833 | 0 | 0 | 0 | 0 | 0 | 0 | 0 | 0 | 0 | 0 | 0 | 0 | 0
28.1667 | 0 | 0 | 0 | 0 | 0 | 0 | 0 | 0 | 0 | 0 | 0 | 0 | 0
28.25 | 0 | 0 | 0 | 0 | 0 | 0 | 0 | 0 | 0 | 0 | 0 | 0 | 0
28.3333 | 0 | 0 | 0 | 0 | 0 | 0 | 0 | 0 | 0 | 0 | 0 | 0 | 0
28.4167 | 0 | 0 | 0 | 0 | 0 | 0 | 0 | 0 | 0 | 0 | 0 | 0 | 0
28.5 | 0 | 0 | 0 | 0 | 0 | 0 | 0 | 0 | 0 | 0 | 0 | 0 | 0
28.5833 | 0 | 0 | 0 | 0 | 0 | 0 | 0 | 0 | 0 | 0 | 0 | 0 | 0
28.6667 | 0 | 0 | 0 | 0 | 0 | 0 | 0 | 0 | 0 | 0 | 0 | 0 | 0
28.75 | 0 | 0 | 0 | 0 | 0 | 0 | 0 | 0 | 0 | 0 | 0 | 0 | 0
28.8333 | 0 | 0 | 0 | 0 | 0 | 0 | 0 | 0 | 0 | 0 | 0 | 0 | 0
28.9167 | 0 | 0 | 0 | 0 | 0 | 0 | 0 | 0 | 0 | 0 | 0 | 0 | 0
29 | 0 | 0 | 0 | 0 | 0 | 0 | 0 | 0 | 0 | 0 | 0 | 0 | 0
29.0833 | 0 | 0 | 0 | 0 | 0 | 0 | 0 | 0 | 0 | 0 | 0 | 0 | 0
29.1667 | 0 | 0 | 0 | 0 | 0 | 0 | 0 | 0 | 0 | 0 | 0 | 0 | 0
29.25 | 0 | 0 | 0 | 0 | 0 | 0 | 0 | 0 | 0 | 0 | 0 | 0 | 0
29.3333 | 0 | 0 | 0 | 0 | 0 | 0 | 0 | 0 | 0 | 0 | 0 | 0 | 0
29.4167 | 0 | 0 | 0 | 0 | 0 | 0 | 0 | 0 | 0 | 0 | 0 | 0 | 0
29.5 | 0 | 0 | 0 | 0 | 0 | 0 | 0 | 0 | 0 | 0 | 0 | 0 | 0
29.5833 | 0 | 0 | 0 | 0 | 0 | 0 | 0 | 0 | 0 | 0 | 0 | 0 | 0
29.6667 | 0 | 0 | 0 | 0 | 0 | 0 | 0 | 0 | 0 | 0 | 0 | 0 | 0
29.75 | 0 | 0 | 0 | 0 | 0 | 0 | 0 | 0 | 0 | 0 | 0 | 0 | 0
29.8333 | 0 | 0 | 0 | 0 | 0 | 0 | 0 | 0 | 0 | 0 | 0 | 0 | 0
29.9167 | 0 | 0 | 0 | 0 | 0 | 0 | 0 | 0 | 0 | 0 | 0 | 0 | 0
30 | 0 | 0 | 0 | 0 | 0 | 0 | 0 | 0 | 0 | 0 | 0 | 0 | 0
30.0833 | 0 | 0 | 0 | 0 | 0 | 0 | 0 | 0 | 0 | 0 | 0 | 0 | 0
30.1667 | 0 | 0 | 0 | 0 | 0 | 0 | 0 | 0 | 0 | 0 | 0 | 0 | 0
30.25 | 0 | 0 | 0 | 0 | 0 | 0 | 0 | 0 | 0 | 0 | 0 | 0 | 0
30.3333 | 0 | 0 | 0 | 0 | 0 | 0 | 0 | 0 | 0 | 0 | 0 | 0 | 0
30.4167 | 0 | 0 | 0 | 0 | 0 | 0 | 0 | 0 | 0 | 0 | 0 | 0 | 0
30.5 | 0 | 0 | 0 | 0 | 0 | 0 | 0 | 0 | 0 | 0 | 0 | 0 | 0
30.5833 | 0 | 0 | 0 | 0 | 0 | 0 | 0 | 0 | 0 | 0 | 0 | 0 | 0
30.6667 | 0 | 0 | 0 | 0 | 0 | 0 | 0 | 0 | 0 | 0 | 0 | 0 | 0
30.75 | 0 | 0 | 0 | 0 | 0 | 0 | 0 | 0 | 0 | 0 | 0 | 0 | 0
30.8333 | 0 | 0 | 0 | 0 | 0 | 0 | 0 | 0 | 0 | 0 | 0 | 0 | 0
30.9167 | 0 | 0 | 0 | 0 | 0 | 0 | 0 | 0 | 0 | 0 | 0 | 0 | 0
31 | 0 | 0 | 0 | 0 | 0 | 0 | 0 | 0 | 0 | 0 | 0 | 0 | 0
31.0833 | 0 | 0 | 0 | 0 | 0 | 0 | 0 | 0 | 0 | 0 | 0 | 0 | 0
31.1667 | 0 | 0 | 0 | 0 | 0 | 0 | 0 | 0 | 0 | 0 | 0 | 0 | 0
31.25 | 0 | 0 | 0 | 0 | 0 | 0 | 0 | 0 | 0 | 0 | 0 | 0 | 0
31.3333 | 0 | 0 | 0 | 0 | 0 | 0 | 0 | 0 | 0 | 0 | 0 | 0 | 0
31.4167 | 0 | 0 | 0 | 0 | 0 | 0 | 0 | 0 | 0 | 0 | 0 | 0 | 0
31.5 | 0 | 0 | 0 | 0 | 0 | 0 | 0 | 0 | 0 | 0 | 0 | 0 | 0
31.5833 | 0 | 0 | 0 | 0 | 0 | 0 | 0 | 0 | 0 | 0 | 0 | 0 | 0
31.6667 | 0 | 0 | 0 | 0 | 0 | 0 | 0 | 0 | 0 | 0 | 0 | 0 | 0
31.75 | 0 | 0 | 0 | 0 | 0 | 0 | 0 | 0 | 0 | 0 | 0 | 0 | 0
31.8333 | 0 | 0 | 0 | 0 | 0 | 0 | 0 | 0 | 0 | 0 | 0 | 0 | 0
31.9167 | 0 | 0 | 0 | 0 | 0 | 0 | 0 | 0 | 0 | 0 | 0 | 0 | 0
32 | 0 | 0 | 0 | 0 | 0 | 0 | 0 | 0 | 0 | 0 | 0 | 0 | 0
32.0833 | 0 | 0 | 0 | 0 | 0 | 0 | 0 | 0 | 0 | 0 | 0 | 0 | 0
32.1667 | 0 | 0 | 0 | 0 | 0 | 0 | 0 | 0 | 0 | 0 | 0 | 0 | 0
32.25 | 0 | 0 | 0 | 0 | 0 | 0 | 0 | 0 | 0 | 0 | 0 | 0 | 0
32.3333 | 0 | 0 | 0 | 0 | 0 | 0 | 0 | 0 | 0 | 0 | 0 | 0 | 0
32.4167 | 0 | 0 | 0 | 0 | 0 | 0 | 0 | 0 | 0 | 0 | 0 | 0 | 0
32.5 | 0 | 0 | 0 | 0 | 0 | 0 | 0 | 0 | 0 | 0 | 0 | 0 | 0
32.5833 | 0 | 0 | 0 | 0 | 0 | 0 | 0 | 0 | 0 | 0 | 0 | 0 | 0
32.6667 | 0 | 0 | 0 | 0 | 0 | 0 | 0 | 0 | 0 | 0 | 0 | 0 | 0
32.75 | 0 | 0 | 0 | 0 | 0 | 0 | 0 | 0 | 0 | 0 | 0 | 0 | 0
32.8333 | 0 | 0 | 0 | 0 | 0 | 0 | 0 | 0 | 0 | 0 | 0 | 0 | 0
32.9167 | 0 | 0 | 0 | 0 | 0 | 0 | 0 | 0 | 0 | 0 | 0 | 0 | 0
33 | 0 | 0 | 0 | 0 | 0 | 0 | 0 | 0 | 0 | 0 | 0 | 0 | 0
33.0833 | 0 | 0 | 0 | 0 | 0 | 0 | 0 | 0 | 0 | 0 | 0 | 0 | 0
33.1667 | 0 | 0 | 0 | 0 | 0 | 0 | 0 | 0 | 0 | 0 | 0 | 0 | 0
33.25 | 0 | 0 | 0 | 0 | 0 | 0 | 0 | 0 | 0 | 0 | 0 | 0 | 0
33.3333 | 0 | 0 | 0 | 0 | 0 | 0 | 0 | 0 | 0 | 0 | 0 | 0 | 0
33.4167 | 0 | 0 | 0 | 0 | 0 | 0 | 0 | 0 | 0 | 0 | 0 | 0 | 0
33.5 | 0 | 0 | 0 | 0 | 0 | 0 | 0 | 0 | 0 | 0 | 0 | 0 | 0
33.5833 | 0 | 0 | 0 | 0 | 0 | 0 | 0 | 0 | 0 | 0 | 0 | 0 | 0
33.6667 | 0 | 0 | 0 | 0 | 0 | 0 | 0 | 0 | 0 | 0 | 0 | 0 | 0
33.75 | 0 | 0 | 0 | 0 | 0 | 0 | 0 | 0 | 0 | 0 | 0 | 0 | 0
33.8333 | 0 | 0 | 0 | 0 | 0 | 0 | 0 | 0 | 0 | 0 | 0 | 0 | 0
33.9167 | 0 | 0 | 0 | 0 | 0 | 0 | 0 | 0 | 0 | 0 | 0 | 0 | 0
34 | 0 | 0 | 0 | 0 | 0 | 0 | 0 | 0 | 0 | 0 | 0 | 0 | 0
34.0833 | 0 | 0 | 0 | 0 | 0 | 0 | 0 | 0 | 0 | 0 | 0 | 0 | 0
34.1667 | 0 | 0 | 0 | 0 | 0 | 0 | 0 | 0 | 0 | 0 | 0 | 0 | 0
34.25 | 0 | 0 | 0 | 0 | 0 | 0 | 0 | 0 | 0 | 0 | 0 | 0 | 0
34.3333 | 0 | 0 | 0 | 0 | 0 | 0 | 0 | 0 | 0 | 0 | 0 | 0 | 0
34.4167 | 0 | 0 | 0 | 0 | 0 | 0 | 0 | 0 | 0 | 0 | 0 | 0 | 0
34.5 | 0 | 0 | 0 | 0 | 0 | 0 | 0 | 0 | 0 | 0 | 0 | 0 | 0
34.5833 | 0 | 0 | 0 | 0 | 0 | 0 | 0 | 0 | 0 | 0 | 0 | 0 | 0
34.6667 | 0 | 0 | 0 | 0 | 0 | 0 | 0 | 0 | 0 | 0 | 0 | 0 | 0
34.75 | 0 | 0 | 0 | 0 | 0 | 0 | 0 | 0 | 0 | 0 | 0 | 0 | 0
34.8333 | 0 | 0 | 0 | 0 | 0 | 0 | 0 | 0 | 0 | 0 | 0 | 0 | 0
34.9167 | 0 | 0 | 0 | 0 | 0 | 0 | 0 | 0 | 0 | 0 | 0 | 0 | 0
35 | 0 | 0 | 0 | 0 | 0 | 0 | 0 | 0 | 0 | 0 | 0 | 0 | 0
35.0833 | 0 | 0 | 0 | 0 | 0 | 0 | 0 | 0 | 0 | 0 | 0 | 0 | 0
35.1667 | 0 | 0 | 0 | 0 | 0 | 0 | 0 | 0 | 0 | 0 | 0 | 0 | 0
35.25 | 0 | 0 | 0 | 0 | 0 | 0 | 0 | 0 | 0 | 0 | 0 | 0 | 0
35.3333 | 0 | 0 | 0 | 0 | 0 | 0 | 0 | 0 | 0 | 0 | 0 | 0 | 0
35.4167 | 0 | 0 | 0 | 0 | 0 | 0 | 0 | 0 | 0 | 0 | 0 | 0 | 0
35.5 | 0 | 0 | 0 | 0 | 0 | 0 | 0 | 0 | 0 | 0 | 0 | 0 | 0
35.5833 | 0 | 0 | 0 | 0 | 0 | 0 | 0 | 0 | 0 | 0 | 0 | 0 | 0
35.6667 | 0 | 0 | 0 | 0 | 0 | 0 | 0 | 0 | 0 | 0 | 0 | 0 | 0
35.75 | 0 | 0 | 0 | 0 | 0 | 0 | 0 | 0 | 0 | 0 | 0 | 0 | 0
35.8333 | 0 | 0 | 0 | 0 | 0 | 0 | 0 | 0 | 0 | 0 | 0 | 0 | 0
35.9167 | 0 | 0 | 0 | 0 | 0 | 0 | 0 | 0 | 0 | 0 | 0 | 0 | 0
36 | 0 | 0 | 0 | 0 | 0 | 0 | 0 | 0 | 0 | 0 | 0 | 0 | 0
36.0833 | 0 | 0 | 0 | 0 | 0 | 0 | 0 | 0 | 0 | 0 | 0 | 0 | 0
36.1667 | 0 | 0 | 0 | 0 | 0 | 0 | 0 | 0 | 0 | 0 | 0 | 0 | 0
36.25 | 0 | 0 | 0 | 0 | 0 | 0 | 0 | 0 | 0 | 0 | 0 | 0 | 0
36.3333 | 0 | 0 | 0 | 0 | 0 | 0 | 0 | 0 | 0 | 0 | 0 | 0 | 0
36.4167 | 0 | 0 | 0 | 0 | 0 | 0 | 0 | 0 | 0 | 0 | 0 | 0 | 0
36.5 | 0 | 0 | 0 | 0 | 0 | 0 | 0 | 0 | 0 | 0 | 0 | 0 | 0
36.5833 | 0 | 0 | 0 | 0 | 0 | 0 | 0 | 0 | 0 | 0 | 0 | 0 | 0
36.6667 | 0 | 0 | 0 | 0 | 0 | 0 | 0 | 0 | 0 | 0 | 0 | 0 | 0
36.75 | 0 | 0 | 0 | 0 | 0 | 0 | 0 | 0 | 0 | 0 | 0 | 0 | 0
36.8333 | 0 | 0 | 0 | 0 | 0 | 0 | 0 | 0 | 0 | 0 | 0 | 0 | 0
36.9167 | 0 | 0 | 0 | 0 | 0 | 0 | 0 | 0 | 0 | 0 | 0 | 0 | 0
37 | 0 | 0 | 0 | 0 | 0 | 0 | 0 | 0 | 0 | 0 | 0 | 0 | 0
37.0833 | 0 | 0 | 0 | 0 | 0 | 0 | 0 | 0 | 0 | 0 | 0 | 0 | 0
37.1667 | 0 | 0 | 0 | 0 | 0 | 0 | 0 | 0 | 0 | 0 | 0 | 0 | 0
37.25 | 0 | 0 | 0 | 0 | 0 | 0 | 0 | 0 | 0 | 0 | 0 | 0 | 0
37.3333 | 0 | 0 | 0 | 0 | 0 | 0 | 0 | 0 | 0 | 0 | 0 | 0 | 0
37.4167 | 0 | 0 | 0 | 0 | 0 | 0 | 0 | 0 | 0 | 0 | 0 | 0 | 0
37.5 | 0 | 0 | 0 | 0 | 0 | 0 | 0 | 0 | 0 | 0 | 0 | 0 | 0
37.5833 | 0 | 0 | 0 | 0 | 0 | 0 | 0 | 0 | 0 | 0 | 0 | 0 | 0
37.6667 | 0 | 0 | 0 | 0 | 0 | 0 | 0 | 0 | 0 | 0 | 0 | 0 | 0
37.75 | 0 | 0 | 0 | 0 | 0 | 0 | 0 | 0 | 0 | 0 | 0 | 0 | 0
37.8333 | 0 | 0 | 0 | 0 | 0 | 0 | 0 | 0 | 0 | 0 | 0 | 0 | 0
37.9167 | 0 | 0 | 0 | 0 | 0 | 0 | 0 | 0 | 0 | 0 | 0 | 0 | 0
38 | 0 | 0 | 0 | 0 | 0 | 0 | 0 | 0 | 0 | 0 | 0 | 0 | 0
38.0833 | 0 | 0 | 0 | 0 | 0 | 0 | 0 | 0 | 0 | 0 | 0 | 0 | 0
38.1667 | 0 | 0 | 0 | 0 | 0 | 0 | 0 | 0 | 0 | 0 | 0 | 0 | 0
38.25 | 0 | 0 | 0 | 0 | 0 | 0 | 0 | 0 | 0 | 0 | 0 | 0 | 0
38.3333 | 0 | 0 | 0 | 0 | 0 | 0 | 0 | 0 | 0 | 0 | 0 | 0 | 0
38.4167 | 0 | 0 | 0 | 0 | 0 | 0 | 0 | 0 | 0 | 0 | 0 | 0 | 0
38.5 | 0 | 0 | 0 | 0 | 0 | 0 | 0 | 0 | 0 | 0 | 0 | 0 | 0
38.5833 | 0 | 0 | 0 | 0 | 0 | 0 | 0 | 0 | 0 | 0 | 0 | 0 | 0
38.6667 | 0 | 0 | 0 | 0 | 0 | 0 | 0 | 0 | 0 | 0 | 0 | 0 | 0
38.75 | 0 | 0 | 0 | 0 | 0 | 0 | 0 | 0 | 0 | 0 | 0 | 0 | 0
38.8333 | 0 | 0 | 0 | 0 | 0 | 0 | 0 | 0 | 0 | 0 | 0 | 0 | 0
38.9167 | 0 | 0 | 0 | 0 | 0 | 0 | 0 | 0 | 0 | 0 | 0 | 0 | 0
39 | 0 | 0 | 0 | 0 | 0 | 0 | 0 | 0 | 0 | 0 | 0 | 0 | 0
39.0833 | 0 | 0 | 0 | 0 | 0 | 0 | 0 | 0 | 0 | 0 | 0 | 0 | 0
39.1667 | 0 | 0 | 0 | 0 | 0 | 0 | 0 | 0 | 0 | 0 | 0 | 0 | 0
39.25 | 0 | 0 | 0 | 0 | 0 | 0 | 0 | 0 | 0 | 0 | 0 | 0 | 0
39.3333 | 0 | 0 | 0 | 0 | 0 | 0 | 0 | 0 | 0 | 0 | 0 | 0 | 0
39.4167 | 0 | 0 | 0 | 0 | 0 | 0 | 0 | 0 | 0 | 0 | 0 | 0 | 0
39.5 | 0 | 0 | 0 | 0 | 0 | 0 | 0 | 0 | 0 | 0 | 0 | 0 | 0
39.5833 | 0 | 0 | 0 | 0 | 0 | 0 | 0 | 0 | 0 | 0 | 0 | 0 | 0
39.6667 | 0 | 0 | 0 | 0 | 0 | 0 | 0 | 0 | 0 | 0 | 0 | 0 | 0
39.75 | 0 | 0 | 0 | 0 | 0 | 0 | 0 | 0 | 0 | 0 | 0 | 0 | 0
39.8333 | 0 | 0 | 0 | 0 | 0 | 0 | 0 | 0 | 0 | 0 | 0 | 0 | 0
39.9167 | 0 | 0 | 0 | 0 | 0 | 0 | 0 | 0 | 0 | 0 | 0 | 0 | 0
40 | 0 | 0 | 0 | 0 | 0 | 0 | 0 | 0 | 0 | 0 | 0 | 0 | 0
40.0833 | 0 | 0 | 0 | 0 | 0 | 0 | 0 | 0 | 0 | 0 | 0 | 0 | 0
40.1667 | 0 | 0 | 0 | 0 | 0 | 0 | 0 | 0 | 0 | 0 | 0 | 0 | 0
40.25 | 0 | 0 | 0 | 0 | 0 | 0 | 0 | 0 | 0 | 0 | 0 | 0 | 0
40.3333 | 0 | 0 | 0 | 0 | 0 | 0 | 0 | 0 | 0 | 0 | 0 | 0 | 0
40.4167 | 0 | 0 | 0 | 0 | 0 | 0 | 0 | 0 | 0 | 0 | 0 | 0 | 0
40.5 | 0 | 0 | 0 | 0 | 0 | 0 | 0 | 0 | 0 | 0 | 0 | 0 | 0
40.5833 | 0 | 0 | 0 | 0 | 0 | 0 | 0 | 0 | 0 | 0 | 0 | 0 | 0
40.6667 | 0 | 0 | 0 | 0 | 0 | 0 | 0 | 0 | 0 | 0 | 0 | 0 | 0
40.75 | 0 | 0 | 0 | 0 | 0 | 0 | 0 | 0 | 0 | 0 | 0 | 0 | 0
40.8333 | 0 | 0 | 0 | 0 | 0 | 0 | 0 | 0 | 0 | 0 | 0 | 0 | 0
40.9167 | 0 | 0 | 0 | 0 | 0 | 0 | 0 | 0 | 0 | 0 | 0 | 0 | 0
41 | 0 | 0 | 0 | 0 | 0 | 0 | 0 | 0 | 0 | 0 | 0 | 0 | 0
41.0833 | 0 | 0 | 0 | 0 | 0 | 0 | 0 | 0 | 0 | 0 | 0 | 0 | 0
41.1667 | 0 | 0 | 0 | 0 | 0 | 0 | 0 | 0 | 0 | 0 | 0 | 0 | 0
41.25 | 0 | 0 | 0 | 0 | 0 | 0 | 0 | 0 | 0 | 0 | 0 | 0 | 0
41.3333 | 0 | 0 | 0 | 0 | 0 | 0 | 0 | 0 | 0 | 0 | 0 | 0 | 0
41.4167 | 0 | 0 | 0 | 0 | 0 | 0 | 0 | 0 | 0 | 0 | 0 | 0 | 0
41.5 | 0 | 0 | 0 | 0 | 0 | 0 | 0 | 0 | 0 | 0 | 0 | 0 | 0
41.5833 | 0 | 0 | 0 | 0 | 0 | 0 | 0 | 0 | 0 | 0 | 0 | 0 | 0
41.6667 | 0 | 0 | 0 | 0 | 0 | 0 | 0 | 0 | 0 | 0 | 0 | 0 | 0
41.75 | 0 | 0 | 0 | 0 | 0 | 0 | 0 | 0 | 0 | 0 | 0 | 0 | 0
41.8333 | 0 | 0 | 0 | 0 | 0 | 0 | 0 | 0 | 0 | 0 | 0 | 0 | 0
41.9167 | 0 | 0 | 0 | 0 | 0 | 0 | 0 | 0 | 0 | 0 | 0 | 0 | 0
42 | 0 | 0 | 0 | 0 | 0 | 0 | 0 | 0 | 0 | 0 | 0 | 0 | 0
42.0833 | 0 | 0 | 0 | 0 | 0 | 0 | 0 | 0 | 0 | 0 | 0 | 0 | 0
42.1667 | 0 | 0 | 0 | 0 | 0 | 0 | 0 | 0 | 0 | 0 | 0 | 0 | 0
42.25 | 0 | 0 | 0 | 0 | 0 | 0 | 0 | 0 | 0 | 0 | 0 | 0 | 0
42.3333 | 0 | 0 | 0 | 0 | 0 | 0 | 0 | 0 | 0 | 0 | 0 | 0 | 0
42.4167 | 0 | 0 | 0 | 0 | 0 | 0 | 0 | 0 | 0 | 0 | 0 | 0 | 0
42.5 | 0 | 0 | 0 | 0 | 0 | 0 | 0 | 0 | 0 | 0 | 0 | 0 | 0
42.5833 | 0 | 0 | 0 | 0 | 0 | 0 | 0 | 0 | 0 | 0 | 0 | 0 | 0
42.6667 | 0 | 0 | 0 | 0 | 0 | 0 | 0 | 0 | 0 | 0 | 0 | 0 | 0
42.75 | 0 | 0 | 0 | 0 | 0 | 0 | 0 | 0 | 0 | 0 | 0 | 0 | 0
42.8333 | 0 | 0 | 0 | 0 | 0 | 0 | 0 | 0 | 0 | 0 | 0 | 0 | 0
42.9167 | 0 | 0 | 0 | 0 | 0 | 0 | 0 | 0 | 0 | 0 | 0 | 0 | 0
43 | 0 | 0 | 0 | 0 | 0 | 0 | 0 | 0 | 0 | 0 | 0 | 0 | 0
43.0833 | 0 | 0 | 0 | 0 | 0 | 0 | 0 | 0 | 0 | 0 | 0 | 0 | 0
43.1667 | 0 | 0 | 0 | 0 | 0 | 0 | 0 | 0 | 0 | 0 | 0 | 0 | 0
43.25 | 0 | 0 | 0 | 0 | 0 | 0 | 0 | 0 | 0 | 0 | 0 | 0 | 0
43.3333 | 0 | 0 | 0 | 0 | 0 | 0 | 0 | 0 | 0 | 0 | 0 | 0 | 0
43.4167 | 0 | 0 | 0 | 0 | 0 | 0 | 0 | 0 | 0 | 0 | 0 | 0 | 0
43.5 | 0 | 0 | 0 | 0 | 0 | 0 | 0 | 0 | 0 | 0 | 0 | 0 | 0
43.5833 | 0 | 0 | 0 | 0 | 0 | 0 | 0 | 0 | 0 | 0 | 0 | 0 | 0
43.6667 | 0 | 0 | 0 | 0 | 0 | 0 | 0 | 0 | 0 | 0 | 0 | 0 | 0
43.75 | 0 | 0 | 0 | 0 | 0 | 0 | 0 | 0 | 0 | 0 | 0 | 0 | 0
43.8333 | 0 | 0 | 0 | 0 | 0 | 0 | 0 | 0 | 0 | 0 | 0 | 0 | 0
43.9167 | 0 | 0 | 0 | 0 | 0 | 0 | 0 | 0 | 0 | 0 | 0 | 0 | 0
44 | 0 | 0 | 0 | 0 | 0 | 0 | 0 | 0 | 0 | 0 | 0 | 0 | 0
44.0833 | 0 | 0 | 0 | 0 | 0 | 0 | 0 | 0 | 0 | 0 | 0 | 0 | 0
44.1667 | 0 | 0 | 0 | 0 | 0 | 0 | 0 | 0 | 0 | 0 | 0 | 0 | 0
44.25 | 0 | 0 | 0 | 0 | 0 | 0 | 0 | 0 | 0 | 0 | 0 | 0 | 0
44.3333 | 0 | 0 | 0 | 0 | 0 | 0 | 0 | 0 | 0 | 0 | 0 | 0 | 0
44.4167 | 0 | 0 | 0 | 0 | 0 | 0 | 0 | 0 | 0 | 0 | 0 | 0 | 0
44.5 | 0 | 0 | 0 | 0 | 0 | 0 | 0 | 0 | 0 | 0 | 0 | 0 | 0
44.5833 | 0 | 0 | 0 | 0 | 0 | 0 | 0 | 0 | 0 | 0 | 0 | 0 | 0
44.6667 | 0 | 0 | 0 | 0 | 0 | 0 | 0 | 0 | 0 | 0 | 0 | 0 | 0
44.75 | 0 | 0 | 0 | 0 | 0 | 0 | 0 | 0 | 0 | 0 | 0 | 0 | 0
44.8333 | 0 | 0 | 0 | 0 | 0 | 0 | 0 | 0 | 0 | 0 | 0 | 0 | 0
44.9167 | 0 | 0 | 0 | 0 | 0 | 0 | 0 | 0 | 0 | 0 | 0 | 0 | 0
45 | 0 | 0 | 0 | 0 | 0 | 0 | 0 | 0 | 0 | 0 | 0 | 0 | 0
45.0833 | 0 | 0 | 0 | 0 | 0 | 0 | 0 | 0 | 0 | 0 | 0 | 0 | 0
45.1667 | 0 | 0 | 0 | 0 | 0 | 0 | 0 | 0 | 0 | 0 | 0 | 0 | 0
45.25 | 0 | 0 | 0 | 0 | 0 | 0 | 0 | 0 | 0 | 0 | 0 | 0 | 0
45.3333 | 0 | 0 | 0 | 0 | 0 | 0 | 0 | 0 | 0 | 0 | 0 | 0 | 0
45.4167 | 0 | 0 | 0 | 0 | 0 | 0 | 0 | 0 | 0 | 0 | 0 | 0 | 0
45.5 | 0 | 0 | 0 | 0 | 0 | 0 | 0 | 0 | 0 | 0 | 0 | 0 | 0
45.5833 | 0 | 0 | 0 | 0 | 0 | 0 | 0 | 0 | 0 | 0 | 0 | 0 | 0
45.6667 | 0 | 0 | 0 | 0 | 0 | 0 | 0 | 0 | 0 | 0 | 0 | 0 | 0
45.75 | 0 | 0 | 0 | 0 | 0 | 0 | 0 | 0 | 0 | 0 | 0 | 0 | 0
45.8333 | 0 | 0 | 0 | 0 | 0 | 0 | 0 | 0 | 0 | 0 | 0 | 0 | 0
45.9167 | 0 | 0 | 0 | 0 | 0 | 0 | 0 | 0 | 0 | 0 | 0 | 0 | 0
46 | 0 | 0 | 0 | 0 | 0 | 0 | 0 | 0 | 0 | 0 | 0 | 0 | 0
46.0833 | 0 | 0 | 0 | 0 | 0 | 0 | 0 | 0 | 0 | 0 | 0 | 0 | 0
46.1667 | 0 | 0 | 0 | 0 | 0 | 0 | 0 | 0 | 0 | 0 | 0 | 0 | 0
46.25 | 0 | 0 | 0 | 0 | 0 | 0 | 0 | 0 | 0 | 0 | 0 | 0 | 0
46.3333 | 0 | 0 | 0 | 0 | 0 | 0 | 0 | 0 | 0 | 0 | 0 | 0 | 0
46.4167 | 0 | 0 | 0 | 0 | 0 | 0 | 0 | 0 | 0 | 0 | 0 | 0 | 0
46.5 | 0 | 0 | 0 | 0 | 0 | 0 | 0 | 0 | 0 | 0 | 0 | 0 | 0
46.5833 | 0 | 0 | 0 | 0 | 0 | 0 | 0 | 0 | 0 | 0 | 0 | 0 | 0
46.6667 | 0 | 0 | 0 | 0 | 0 | 0 | 0 | 0 | 0 | 0 | 0 | 0 | 0
46.75 | 0 | 0 | 0 | 0 | 0 | 0 | 0 | 0 | 0 | 0 | 0 | 0 | 0
46.8333 | 0 | 0 | 0 | 0 | 0 | 0 | 0 | 0 | 0 | 0 | 0 | 0 | 0
46.9167 | 0 | 0 | 0 | 0 | 0 | 0 | 0 | 0 | 0 | 0 | 0 | 0 | 0
47 | 0 | 0 | 0 | 0 | 0 | 0 | 0 | 0 | 0 | 0 | 0 | 0 | 0
47.0833 | 0 | 0 | 0 | 0 | 0 | 0 | 0 | 0 | 0 | 0 | 0 | 0 | 0
47.1667 | 0 | 0 | 0 | 0 | 0 | 0 | 0 | 0 | 0 | 0 | 0 | 0 | 0
47.25 | 0 | 0 | 0 | 0 | 0 | 0 | 0 | 0 | 0 | 0 | 0 | 0 | 0
47.3333 | 0 | 0 | 0 | 0 | 0 | 0 | 0 | 0 | 0 | 0 | 0 | 0 | 0
47.4167 | 0 | 0 | 0 | 0 | 0 | 0 | 0 | 0 | 0 | 0 | 0 | 0 | 0
47.5 | 0 | 0 | 0 | 0 | 0 | 0 | 0 | 0 | 0 | 0 | 0 | 0 | 0
47.5833 | 0 | 0 | 0 | 0 | 0 | 0 | 0 | 0 | 0 | 0 | 0 | 0 | 0
47.6667 | 0 | 0 | 0 | 0 | 0 | 0 | 0 | 0 | 0 | 0 | 0 | 0 | 0
47.75 | 0 | 0 | 0 | 0 | 0 | 0 | 0 | 0 | 0 | 0 | 0 | 0 | 0
47.8333 | 0 | 0 | 0 | 0 | 0 | 0 | 0 | 0 | 0 | 0 | 0 | 0 | 0
47.9167 | 0 | 0 | 0 | 0 | 0 | 0 | 0 | 0 | 0 | 0 | 0 | 0 | 0
48 | 0 | 0 | 0 | 0 | 0 | 0 | 0 | 0 | 0 | 0 | 0 | 0 | 0

## 49 SAR-CH1-FP
SAR-CH1-FP at the North Batinah Bypass, station 11457 m - hydrographs of HEC-HMS element SAR-J11 (dams in place), 5-minute values
Time (h) | Q 2-year (m³/s) | Q 5-year (m³/s) | Q 10-year (m³/s) | Q 25-year (m³/s) | Q 50-year (m³/s) | Q 100-year (m³/s) | Q 200-year (m³/s) | Q 500-year (m³/s) | Q 1000-year (m³/s) | Q 2000-year (m³/s) | Q 5000-year (m³/s) | Q 10000-year (m³/s) | Q PMP (m³/s) | Return period | Peak (m³/s) | Volume (Mm³)
0 | 0 | 0 | 0 | 0 | 0 | 0 | 0 | 0 | 0 | 0 | 0 | 0 | 0 | 2-year 11 m³/s | 10.8 | 0.246
0.0833 | 0 | 0 | 0 | 0 | 0 | 0 | 0 | 0 | 0 | 0 | 0 | 0 | 0 | 5-year 55 m³/s | 54.8 | 1.156
0.1667 | 0 | 0 | 0 | 0 | 0 | 0 | 0 | 0 | 0 | 0 | 0 | 0 | 0 | 10-year 161 m³/s | 160.7 | 3.358
0.25 | 0 | 0 | 0 | 0 | 0 | 0 | 0 | 0 | 0 | 0 | 0 | 0 | 0 | 25-year 244 m³/s | 244.4 | 4.902
0.3333 | 0 | 0 | 0 | 0 | 0 | 0 | 0 | 0 | 0 | 0 | 0 | 0 | 0 | 50-year 327 m³/s | 327.1 | 6.426
0.4167 | 0 | 0 | 0 | 0 | 0 | 0 | 0 | 0 | 0 | 0 | 0 | 0 | 0 | 100-year 429 m³/s | 429.4 | 8.321
0.5 | 0 | 0 | 0 | 0 | 0 | 0 | 0 | 0 | 0 | 0 | 0 | 0 | 0 | 200-year 555 m³/s | 555 | 10.672
0.5833 | 0 | 0 | 0 | 0 | 0 | 0 | 0 | 0 | 0 | 0 | 0 | 0 | 0 | 500-year 766 m³/s | 766.1 | 25.988
0.6667 | 0 | 0 | 0 | 0 | 0 | 0 | 0 | 0 | 0 | 0 | 0 | 0 | 0 | 1000-year 1,171 m³/s | 1171 | 44.19
0.75 | 0 | 0 | 0 | 0 | 0 | 0 | 0 | 0 | 0 | 0 | 0 | 0 | 0 | 2000-year 2,370 m³/s | 2369.6 | 69.122
0.8333 | 0 | 0 | 0 | 0 | 0 | 0 | 0 | 0 | 0 | 0 | 0 | 0 | 0 | 5000-year 4,797 m³/s | 4797.1 | 111.57
0.9167 | 0 | 0 | 0 | 0 | 0 | 0 | 0 | 0 | 0 | 0 | 0 | 0 | 0 | 10000-year 5,570 m³/s | 5570.2 | 124.557
1 | 0 | 0 | 0 | 0 | 0 | 0 | 0 | 0 | 0 | 0 | 0 | 0 | 0 | PMP 15,014 m³/s | 15014.5 | 291.799
1.0833 | 0 | 0 | 0 | 0 | 0 | 0 | 0 | 0 | 0 | 0 | 0 | 0 | 0
1.1667 | 0 | 0 | 0 | 0 | 0 | 0 | 0 | 0 | 0 | 0 | 0 | 0 | 0
1.25 | 0 | 0 | 0 | 0 | 0 | 0 | 0 | 0 | 0 | 0 | 0 | 0 | 0
1.3333 | 0 | 0 | 0 | 0 | 0 | 0 | 0 | 0 | 0 | 0 | 0 | 0.001 | 0
1.4167 | 0 | 0 | 0 | 0 | 0 | 0 | 0 | 0 | 0 | 0 | 0.001 | 0.003 | 0
1.5 | 0 | 0 | 0 | 0 | 0 | 0 | 0 | 0 | 0 | 0 | 0.002 | 0.008 | 0
1.5833 | 0 | 0 | 0 | 0 | 0 | 0 | 0 | 0 | 0 | 0 | 0.007 | 0.019 | 0
1.6667 | 0 | 0 | 0 | 0 | 0 | 0 | 0 | 0 | 0 | 0 | 0.017 | 0.038 | 0
1.75 | 0 | 0 | 0 | 0 | 0 | 0 | 0 | 0 | 0 | 0 | 0.034 | 0.067 | 0
1.8333 | 0 | 0 | 0 | 0 | 0 | 0 | 0 | 0 | 0 | 0.001 | 0.059 | 0.11 | 0
1.9167 | 0 | 0 | 0 | 0 | 0 | 0 | 0 | 0 | 0 | 0.003 | 0.097 | 0.171 | 0
2 | 0 | 0 | 0 | 0 | 0 | 0 | 0 | 0 | 0 | 0.007 | 0.15 | 0.252 | 0
2.0833 | 0 | 0 | 0 | 0 | 0 | 0 | 0 | 0 | 0 | 0.015 | 0.223 | 0.359 | 0
2.1667 | 0 | 0 | 0 | 0 | 0 | 0 | 0 | 0 | 0 | 0.027 | 0.318 | 0.498 | 0
2.25 | 0 | 0 | 0 | 0 | 0 | 0 | 0 | 0 | 0 | 0.047 | 0.44 | 0.671 | 0
2.3333 | 0 | 0 | 0 | 0 | 0 | 0 | 0 | 0 | 0 | 0.074 | 0.594 | 0.884 | 0
2.4167 | 0 | 0 | 0 | 0 | 0 | 0 | 0 | 0 | 0 | 0.113 | 0.784 | 1.138 | 0
2.5 | 0 | 0 | 0 | 0 | 0 | 0 | 0 | 0 | 0 | 0.166 | 1.01 | 1.438 | 0
2.5833 | 0 | 0 | 0 | 0 | 0 | 0 | 0 | 0 | 0.001 | 0.234 | 1.276 | 1.782 | 0
2.6667 | 0 | 0 | 0 | 0 | 0 | 0 | 0 | 0 | 0.003 | 0.322 | 1.582 | 2.175 | 0
2.75 | 0 | 0 | 0 | 0 | 0 | 0 | 0 | 0 | 0.007 | 0.431 | 1.932 | 2.616 | 0
2.8333 | 0 | 0 | 0 | 0 | 0 | 0 | 0 | 0 | 0.013 | 0.562 | 2.325 | 3.107 | 0
2.9167 | 0 | 0 | 0 | 0 | 0 | 0 | 0 | 0 | 0.023 | 0.719 | 2.762 | 3.648 | 0
3 | 0 | 0 | 0 | 0 | 0 | 0 | 0 | 0 | 0.037 | 0.901 | 3.245 | 4.24 | 0
3.0833 | 0 | 0 | 0 | 0 | 0 | 0 | 0 | 0.001 | 0.057 | 1.11 | 3.774 | 4.885 | 0
3.1667 | 0 | 0 | 0 | 0 | 0 | 0 | 0 | 0.003 | 0.084 | 1.348 | 4.349 | 5.583 | 0
3.25 | 0 | 0 | 0 | 0 | 0 | 0 | 0 | 0.006 | 0.119 | 1.614 | 4.972 | 6.335 | 0
3.3333 | 0 | 0 | 0 | 0 | 0 | 0 | 0 | 0.012 | 0.166 | 1.909 | 5.643 | 7.142 | 0
3.4167 | 0 | 0 | 0 | 0 | 0 | 0 | 0 | 0.02 | 0.224 | 2.234 | 6.363 | 8.006 | 0
3.5 | 0 | 0 | 0 | 0 | 0 | 0 | 0 | 0.032 | 0.295 | 2.589 | 7.135 | 8.929 | 0
3.5833 | 0 | 0 | 0 | 0 | 0 | 0 | 0 | 0.048 | 0.38 | 2.975 | 7.96 | 9.913 | 0
3.6667 | 0 | 0 | 0 | 0 | 0 | 0 | 0 | 0.07 | 0.48 | 3.392 | 8.84 | 10.959 | 0
3.75 | 0 | 0 | 0 | 0 | 0 | 0 | 0 | 0.099 | 0.596 | 3.843 | 9.777 | 12.067 | 0
3.8333 | 0 | 0 | 0 | 0 | 0 | 0 | 0.001 | 0.137 | 0.727 | 4.327 | 10.769 | 13.236 | 0
3.9167 | 0 | 0 | 0 | 0 | 0 | 0 | 0.002 | 0.184 | 0.875 | 4.845 | 11.815 | 14.463 | 0
4 | 0 | 0 | 0 | 0 | 0 | 0 | 0.005 | 0.24 | 1.04 | 5.4 | 12.916 | 15.747 | 0
4.0833 | 0 | 0 | 0 | 0 | 0 | 0 | 0.008 | 0.308 | 1.223 | 5.992 | 14.069 | 17.087 | 0
4.1667 | 0 | 0 | 0 | 0 | 0 | 0 | 0.014 | 0.387 | 1.424 | 6.622 | 15.274 | 18.479 | 0.002
4.25 | 0 | 0 | 0 | 0 | 0 | 0 | 0.023 | 0.477 | 1.643 | 7.29 | 16.528 | 19.922 | 0.006
4.3333 | 0 | 0 | 0 | 0 | 0 | 0 | 0.034 | 0.579 | 1.882 | 7.995 | 17.829 | 21.412 | 0.015
4.4167 | 0 | 0 | 0 | 0 | 0 | 0 | 0.05 | 0.693 | 2.141 | 8.739 | 19.173 | 22.945 | 0.029
4.5 | 0 | 0 | 0 | 0 | 0 | 0.001 | 0.07 | 0.821 | 2.42 | 9.52 | 20.559 | 24.518 | 0.051
4.5833 | 0 | 0 | 0 | 0 | 0 | 0.002 | 0.097 | 0.962 | 2.719 | 10.337 | 21.981 | 26.126 | 0.084
4.6667 | 0 | 0 | 0 | 0 | 0 | 0.004 | 0.13 | 1.118 | 3.041 | 11.188 | 23.436 | 27.765 | 0.13
4.75 | 0 | 0 | 0 | 0 | 0 | 0.007 | 0.171 | 1.287 | 3.386 | 12.072 | 24.922 | 29.431 | 0.192
4.8333 | 0 | 0 | 0 | 0 | 0 | 0.011 | 0.219 | 1.471 | 3.753 | 12.988 | 26.435 | 31.123 | 0.274
4.9167 | 0 | 0 | 0 | 0 | 0 | 0.018 | 0.274 | 1.671 | 4.143 | 13.936 | 27.974 | 32.839 | 0.379
5 | 0 | 0 | 0 | 0 | 0 | 0.027 | 0.338 | 1.885 | 4.557 | 14.912 | 29.537 | 34.575 | 0.51
5.0833 | 0 | 0 | 0 | 0 | 0 | 0.04 | 0.411 | 2.117 | 4.996 | 15.915 | 31.119 | 36.327 | 0.671
5.1667 | 0 | 0 | 0 | 0 | 0 | 0.056 | 0.492 | 2.365 | 5.459 | 16.944 | 32.719 | 38.094 | 0.863
5.25 | 0 | 0 | 0 | 0 | 0.001 | 0.077 | 0.582 | 2.631 | 5.947 | 17.997 | 34.336 | 39.874 | 1.094
5.3333 | 0 | 0 | 0 | 0 | 0.001 | 0.104 | 0.682 | 2.915 | 6.459 | 19.072 | 35.964 | 41.662 | 1.37
5.4167 | 0 | 0 | 0 | 0 | 0.003 | 0.136 | 0.792 | 3.217 | 6.995 | 20.167 | 37.603 | 43.458 | 1.692
5.5 | 0 | 0 | 0 | 0 | 0.006 | 0.174 | 0.912 | 3.537 | 7.554 | 21.281 | 39.251 | 45.26 | 2.063
5.5833 | 0 | 0 | 0 | 0 | 0.009 | 0.219 | 1.042 | 3.875 | 8.135 | 22.412 | 40.909 | 47.07 | 2.485
5.6667 | 0 | 0 | 0 | 0 | 0.015 | 0.27 | 1.183 | 4.232 | 8.738 | 23.56 | 42.574 | 48.884 | 2.964
5.75 | 0 | 0 | 0 | 0 | 0.022 | 0.327 | 1.336 | 4.609 | 9.363 | 24.722 | 44.247 | 50.704 | 3.514
5.8333 | 0 | 0 | 0 | 0 | 0.032 | 0.391 | 1.5 | 5.005 | 10.009 | 25.897 | 45.925 | 52.528 | 4.144
5.9167 | 0 | 0 | 0 | 0 | 0.045 | 0.462 | 1.677 | 5.42 | 10.675 | 27.083 | 47.608 | 54.357 | 4.862
6 | 0 | 0 | 0 | 0 | 0.062 | 0.541 | 1.867 | 5.853 | 11.36 | 28.279 | 49.297 | 56.193 | 5.676
6.0833 | 0 | 0 | 0 | 0 | 0.084 | 0.628 | 2.069 | 6.306 | 12.064 | 29.487 | 50.995 | 58.039 | 6.605
6.1667 | 0 | 0 | 0 | 0.001 | 0.11 | 0.724 | 2.285 | 6.777 | 12.786 | 30.704 | 52.704 | 59.901 | 7.658
6.25 | 0 | 0 | 0 | 0.003 | 0.141 | 0.827 | 2.514 | 7.265 | 13.524 | 31.93 | 54.426 | 61.785 | 8.841
6.3333 | 0 | 0 | 0 | 0.005 | 0.178 | 0.94 | 2.757 | 7.771 | 14.278 | 33.166 | 56.167 | 63.699 | 10.162
6.4167 | 0 | 0 | 0 | 0.008 | 0.22 | 1.062 | 3.015 | 8.295 | 15.048 | 34.41 | 57.934 | 65.653 | 11.635
6.5 | 0 | 0 | 0 | 0.012 | 0.267 | 1.194 | 3.287 | 8.835 | 15.833 | 35.664 | 59.734 | 67.655 | 13.27
6.5833 | 0 | 0 | 0 | 0.019 | 0.32 | 1.335 | 3.574 | 9.391 | 16.633 | 36.929 | 61.577 | 69.717 | 15.084
6.6667 | 0 | 0 | 0 | 0.027 | 0.378 | 1.488 | 3.876 | 9.964 | 17.447 | 38.207 | 63.471 | 71.845 | 17.085
6.75 | 0 | 0 | 0 | 0.038 | 0.443 | 1.651 | 4.193 | 10.552 | 18.275 | 39.5 | 65.424 | 74.043 | 19.278
6.8333 | 0 | 0 | 0 | 0.053 | 0.515 | 1.825 | 4.525 | 11.155 | 19.118 | 40.814 | 67.443 | 76.315 | 21.68
6.9167 | 0 | 0 | 0 | 0.071 | 0.594 | 2.011 | 4.873 | 11.773 | 19.974 | 42.153 | 69.53 | 78.656 | 24.291
7 | 0 | 0 | 0 | 0.093 | 0.68 | 2.209 | 5.235 | 12.405 | 20.845 | 43.521 | 71.68 | 81.058 | 27.094
7.0833 | 0 | 0 | 0 | 0.12 | 0.774 | 2.418 | 5.611 | 13.05 | 21.729 | 44.923 | 73.888 | 83.512 | 30.085
7.1667 | 0 | 0 | 0 | 0.152 | 0.875 | 2.64 | 6.002 | 13.71 | 22.627 | 46.364 | 76.151 | 86.011 | 33.285
7.25 | 0 | 0 | 0 | 0.188 | 0.985 | 2.874 | 6.407 | 14.383 | 23.541 | 47.85 | 78.461 | 88.546 | 36.717
7.3333 | 0 | 0 | 0.001 | 0.229 | 1.103 | 3.121 | 6.826 | 15.07 | 24.47 | 49.382 | 80.808 | 91.109 | 40.378
7.4167 | 0 | 0 | 0.002 | 0.275 | 1.231 | 3.382 | 7.26 | 15.77 | 25.416 | 50.962 | 83.186 | 93.693 | 44.269
7.5 | 0 | 0 | 0.003 | 0.326 | 1.368 | 3.655 | 7.706 | 16.484 | 26.379 | 52.59 | 85.59 | 96.294 | 48.389
7.5833 | 0 | 0 | 0.006 | 0.382 | 1.515 | 3.941 | 8.167 | 17.213 | 27.364 | 54.266 | 88.017 | 98.913 | 52.735
7.6667 | 0 | 0 | 0.009 | 0.444 | 1.671 | 4.241 | 8.642 | 17.957 | 28.372 | 55.987 | 90.464 | 101.547 | 57.315
7.75 | 0 | 0 | 0.014 | 0.512 | 1.839 | 4.555 | 9.13 | 18.717 | 29.406 | 57.749 | 92.929 | 104.198 | 62.128
7.8333 | 0 | 0 | 0.021 | 0.587 | 2.016 | 4.881 | 9.632 | 19.493 | 30.467 | 59.547 | 95.411 | 106.902 | 67.157
7.9167 | 0 | 0 | 0.03 | 0.669 | 2.205 | 5.22 | 10.146 | 20.285 | 31.559 | 61.38 | 97.909 | 109.636 | 72.42
8 | 0 | 0 | 0.041 | 0.758 | 2.405 | 5.573 | 10.675 | 21.095 | 32.686 | 63.242 | 100.424 | 112.389 | 77.95
8.0833 | 0 | 0 | 0.056 | 0.855 | 2.617 | 5.94 | 11.218 | 21.926 | 33.852 | 65.131 | 102.957 | 115.157 | 83.782
8.1667 | 0 | 0 | 0.075 | 0.96 | 2.841 | 6.32 | 11.774 | 22.778 | 35.056 | 67.044 | 105.539 | 117.939 | 89.906
8.25 | 0 | 0 | 0.097 | 1.073 | 3.077 | 6.713 | 12.346 | 23.653 | 36.302 | 68.98 | 108.157 | 120.739 | 96.344
8.3333 | 0 | 0 | 0.124 | 1.195 | 3.326 | 7.119 | 12.932 | 24.554 | 37.591 | 70.941 | 110.8 | 123.56 | 103.118
8.4167 | 0 | 0 | 0.155 | 1.327 | 3.587 | 7.54 | 13.534 | 25.484 | 38.923 | 72.926 | 113.468 | 126.406 | 110.226
8.5 | 0 | 0 | 0.191 | 1.467 | 3.861 | 7.974 | 14.152 | 26.444 | 40.297 | 74.934 | 116.16 | 129.277 | 117.665
8.5833 | 0 | 0 | 0.231 | 1.618 | 4.148 | 8.422 | 14.787 | 27.437 | 41.713 | 76.968 | 118.879 | 132.177 | 125.468
8.6667 | 0 | 0 | 0.276 | 1.779 | 4.448 | 8.884 | 15.439 | 28.467 | 43.172 | 79.028 | 121.629 | 135.11 | 133.675
8.75 | 0 | 0 | 0.327 | 1.951 | 4.762 | 9.362 | 16.111 | 29.535 | 44.672 | 81.116 | 124.412 | 138.081 | 142.349
8.8333 | 0 | 0 | 0.382 | 2.134 | 5.09 | 9.855 | 16.803 | 30.642 | 46.211 | 83.233 | 127.23 | 141.102 | 151.527
8.9167 | 0 | 0 | 0.444 | 2.328 | 5.431 | 10.363 | 17.517 | 31.789 | 47.789 | 85.381 | 130.086 | 144.195 | 161.233
9 | 0 | 0 | 0.512 | 2.535 | 5.787 | 10.888 | 18.253 | 32.977 | 49.408 | 87.562 | 132.984 | 147.363 | 171.644
9.0833 | 0 | 0 | 0.587 | 2.755 | 6.157 | 11.431 | 19.016 | 34.209 | 51.068 | 89.78 | 135.929 | 150.598 | 182.756
9.1667 | 0 | 0 | 0.669 | 2.987 | 6.543 | 11.992 | 19.807 | 35.484 | 52.771 | 92.036 | 138.927 | 153.894 | 194.511
9.25 | 0 | 0 | 0.76 | 3.233 | 6.944 | 12.573 | 20.629 | 36.802 | 54.517 | 94.333 | 141.995 | 157.25 | 206.952
9.3333 | 0 | 0 | 0.859 | 3.493 | 7.362 | 13.174 | 21.483 | 38.165 | 56.309 | 96.673 | 145.153 | 160.668 | 220.237
9.4167 | 0 | 0 | 0.967 | 3.768 | 7.796 | 13.797 | 22.372 | 39.572 | 58.148 | 99.061 | 148.401 | 164.157 | 234.683
9.5 | 0 | 0 | 1.084 | 4.057 | 8.249 | 14.444 | 23.299 | 41.025 | 60.038 | 101.5 | 151.73 | 167.721 | 250.344
9.5833 | 0 | 0 | 1.212 | 4.363 | 8.719 | 15.116 | 24.267 | 42.526 | 61.981 | 104.015 | 155.141 | 171.365 | 267.169
9.6667 | 0 | 0 | 1.35 | 4.684 | 9.21 | 15.815 | 25.277 | 44.075 | 63.98 | 106.606 | 158.633 | 175.097 | 285.126
9.75 | 0 | 0 | 1.5 | 5.023 | 9.722 | 16.544 | 26.333 | 45.676 | 66.041 | 109.266 | 162.214 | 178.924 | 304.296
9.8333 | 0 | 0 | 1.662 | 5.379 | 10.255 | 17.306 | 27.436 | 47.331 | 68.167 | 111.995 | 165.888 | 182.852 | 324.751
9.9167 | 0 | 0 | 1.837 | 5.754 | 10.813 | 18.103 | 28.589 | 49.045 | 70.364 | 114.797 | 169.662 | 186.889 | 346.571
10 | 0 | 0 | 2.026 | 6.149 | 11.396 | 18.938 | 29.794 | 50.819 | 72.636 | 117.674 | 173.54 | 191.038 | 369.791
10.0833 | 0 | 0 | 2.23 | 6.565 | 12.007 | 19.815 | 31.053 | 52.66 | 74.991 | 120.635 | 177.533 | 195.313 | 394.506
10.1667 | 0 | 0 | 2.45 | 7.002 | 12.647 | 20.736 | 32.368 | 54.571 | 77.432 | 123.686 | 181.654 | 199.726 | 420.785
10.25 | 0 | 0 | 2.687 | 7.464 | 13.319 | 21.707 | 33.745 | 56.559 | 79.971 | 126.838 | 185.914 | 204.291 | 448.658
10.3333 | 0 | 0 | 2.942 | 7.951 | 14.027 | 22.73 | 35.186 | 58.63 | 82.613 | 130.095 | 190.321 | 209.015 | 478.085
10.4167 | 0 | 0 | 3.217 | 8.467 | 14.774 | 23.811 | 36.697 | 60.793 | 85.371 | 133.465 | 194.889 | 213.913 | 509.084
10.5 | 0 | 0 | 3.513 | 9.012 | 15.563 | 24.954 | 38.282 | 63.055 | 88.252 | 136.96 | 199.63 | 219 | 541.686
10.5833 | 0 | 0 | 3.833 | 9.592 | 16.4 | 26.165 | 39.95 | 65.428 | 91.275 | 140.594 | 204.568 | 224.299 | 575.961
10.6667 | 0 | 0 | 4.178 | 10.208 | 17.289 | 27.449 | 41.706 | 67.921 | 94.448 | 144.381 | 209.717 | 229.827 | 611.926
10.75 | 0 | 0.001 | 4.551 | 10.865 | 18.238 | 28.814 | 43.562 | 70.55 | 97.793 | 148.36 | 215.105 | 235.613 | 649.701
10.8333 | 0 | 0.003 | 4.954 | 11.567 | 19.252 | 30.266 | 45.525 | 73.326 | 101.323 | 152.562 | 220.751 | 241.679 | 689.369
10.9167 | 0 | 0.006 | 5.392 | 12.321 | 20.341 | 31.818 | 47.612 | 76.273 | 105.069 | 157.005 | 226.691 | 248.064 | 730.956
11 | 0 | 0.011 | 5.868 | 13.133 | 21.514 | 33.478 | 49.837 | 79.408 | 109.053 | 161.695 | 232.948 | 254.792 | 774.412
11.0833 | 0 | 0.019 | 6.388 | 14.013 | 22.784 | 35.265 | 52.222 | 82.766 | 113.317 | 166.655 | 239.565 | 261.909 | 819.757
11.1667 | 0 | 0.031 | 6.958 | 14.97 | 24.163 | 37.191 | 54.786 | 86.37 | 117.926 | 171.905 | 246.575 | 269.451 | 867.044
11.25 | 0 | 0.048 | 7.587 | 16.018 | 25.673 | 39.286 | 57.566 | 90.271 | 122.94 | 177.492 | 254.043 | 277.489 | 916.379
11.3333 | 0 | 0.073 | 8.285 | 17.173 | 27.33 | 41.57 | 60.589 | 94.508 | 128.391 | 183.455 | 262.022 | 286.079 | 967.955
11.4167 | 0 | 0.109 | 9.069 | 18.462 | 29.172 | 44.093 | 63.92 | 99.171 | 134.388 | 189.866 | 270.612 | 295.331 | 1022.292
11.5 | 0 | 0.158 | 9.954 | 19.909 | 31.229 | 46.894 | 67.609 | 104.324 | 141.012 | 196.781 | 279.888 | 305.326 | 1080.021
11.5833 | 0 | 0.23 | 10.984 | 21.578 | 33.587 | 50.084 | 71.799 | 110.167 | 148.513 | 204.326 | 290.02 | 316.246 | 1141.746
11.6667 | 0 | 0.331 | 12.193 | 23.523 | 36.313 | 53.751 | 76.603 | 116.848 | 157.081 | 212.598 | 301.139 | 328.233 | 1207.682
11.75 | 0.005 | 0.55 | 13.752 | 25.994 | 39.735 | 58.318 | 82.557 | 125.098 | 167.629 | 221.86 | 313.601 | 341.67 | 1277.746
11.8333 | 0.044 | 0.983 | 15.802 | 29.191 | 44.106 | 64.105 | 90.063 | 135.449 | 180.824 | 232.308 | 327.668 | 356.842 | 1351.53
11.9167 | 0.122 | 1.668 | 18.43 | 33.236 | 49.58 | 71.305 | 99.362 | 148.259 | 197.108 | 244.951 | 344.687 | 375.198 | 1428.718
12 | 0.258 | 2.643 | 21.704 | 38.221 | 56.27 | 80.057 | 110.623 | 163.777 | 216.835 | 260.537 | 365.652 | 397.808 | 1509.136
12.0833 | 0.445 | 3.849 | 25.545 | 44.027 | 64.018 | 90.155 | 123.581 | 181.613 | 239.59 | 279.503 | 391.156 | 425.315 | 1592.658
12.1667 | 0.676 | 5.274 | 29.958 | 50.659 | 72.827 | 101.602 | 138.239 | 201.767 | 265.393 | 302.155 | 421.623 | 458.18 | 1679.37
12.25 | 0.954 | 6.945 | 34.962 | 58.145 | 82.734 | 114.446 | 154.656 | 224.324 | 294.402 | 328.014 | 456.472 | 495.799 | 1769.196
12.3333 | 1.285 | 8.898 | 40.601 | 66.543 | 93.812 | 128.777 | 172.946 | 249.464 | 326.973 | 357.163 | 495.914 | 538.428 | 1861.883
12.4167 | 1.678 | 11.158 | 46.897 | 75.882 | 106.096 | 144.637 | 193.156 | 277.375 | 363.537 | 389.925 | 540.54 | 586.746 | 1956.995
12.5 | 2.141 | 13.743 | 53.849 | 86.157 | 119.578 | 162.018 | 215.278 | 308.481 | 404.626 | 426.862 | 591.252 | 641.745 | 2054.129
12.5833 | 2.676 | 16.618 | 61.367 | 97.242 | 134.097 | 180.712 | 239.083 | 343.012 | 450.351 | 468.571 | 648.838 | 704.24 | 2152.664
12.6667 | 3.267 | 19.65 | 69.232 | 108.816 | 149.236 | 200.185 | 264.229 | 380.558 | 499.867 | 515.529 | 713.671 | 774.546 | 2251.774
12.75 | 3.879 | 22.674 | 77.185 | 120.508 | 164.513 | 219.815 | 289.995 | 420.303 | 551.642 | 567.462 | 784.961 | 851.722 | 2350.564
12.8333 | 4.483 | 25.591 | 85.043 | 132.045 | 179.564 | 239.125 | 316.269 | 461.235 | 604.098 | 622.9 | 860.401 | 933.247 | 2448.171
12.9167 | 5.058 | 28.362 | 92.674 | 143.223 | 194.111 | 258.187 | 343.716 | 502.258 | 655.933 | 679.842 | 937.257 | 1016.227 | 2543.731
13 | 5.595 | 30.99 | 100.002 | 153.91 | 207.972 | 277.123 | 372.152 | 542.537 | 706.327 | 736.667 | 1013.516 | 1098.581 | 2636.504
13.0833 | 6.094 | 33.478 | 106.956 | 163.994 | 221.002 | 296.309 | 400.688 | 581.436 | 754.585 | 792.27 | 1087.841 | 1178.92 | 2725.652
13.1667 | 6.549 | 35.806 | 113.473 | 173.381 | 233.795 | 316.458 | 428.442 | 618.316 | 799.842 | 845.991 | 1159.345 | 1256.254 | 2810.344
13.25 | 6.961 | 37.999 | 119.579 | 182.121 | 246.597 | 337.158 | 454.905 | 652.641 | 841.306 | 897.122 | 1226.966 | 1329.325 | 2889.987
13.3333 | 7.348 | 40.149 | 125.392 | 190.478 | 260.3 | 357.606 | 479.726 | 683.902 | 878.325 | 944.659 | 1289.229 | 1396.411 | 2964.387
13.4167 | 7.731 | 42.274 | 130.925 | 199.2 | 274.968 | 376.737 | 502.039 | 711.023 | 909.712 | 987.735 | 1344.934 | 1456.167 | 3033.274
13.5 | 8.099 | 44.284 | 136.064 | 207.93 | 289.187 | 393.355 | 520.664 | 732.711 | 934.116 | 1025.774 | 1393.465 | 1507.991 | 3096.223
13.5833 | 8.44 | 46.158 | 140.779 | 216.884 | 301.632 | 406.793 | 535.068 | 748.602 | 951.307 | 1057.659 | 1433.651 | 1550.756 | 3152.861
13.6667 | 8.767 | 47.966 | 145.198 | 225.635 | 311.702 | 416.993 | 545.425 | 759.173 | 962.005 | 1082.03 | 1464.045 | 1583.052 | 3203.025
13.75 | 9.099 | 49.716 | 149.649 | 233.206 | 319.219 | 424.063 | 552 | 764.886 | 966.826 | 1098.745 | 1484.776 | 1605.194 | 3247.004
13.8333 | 9.437 | 51.336 | 153.592 | 238.949 | 324.21 | 428.146 | 555.008 | 766.059 | 966.19 | 1108.685 | 1497.405 | 1619.212 | 3286.739
13.9167 | 9.768 | 52.735 | 156.757 | 242.673 | 326.782 | 429.388 | 554.639 | 762.964 | 960.457 | 1112.571 | 1503.761 | 1627.86 | 3328.381
14 | 10.076 | 53.827 | 159.082 | 244.414 | 327.057 | 427.936 | 551.082 | 755.868 | 949.967 | 1110.927 | 1506.672 | 1635.538 | 3386.975
14.0833 | 10.338 | 54.537 | 160.428 | 244.298 | 325.193 | 423.981 | 544.571 | 745.064 | 935.112 | 1104.414 | 1511.21 | 1648.863 | 3490.504
14.1667 | 10.534 | 54.839 | 160.673 | 242.552 | 321.466 | 417.854 | 535.496 | 731.011 | 916.94 | 1094.256 | 1524.26 | 1674.12 | 3674.513
14.25 | 10.662 | 54.794 | 159.923 | 239.572 | 316.35 | 410.116 | 524.515 | 714.565 | 898.81 | 1083.192 | 1550.573 | 1711.471 | 3957.172
14.3333 | 10.735 | 54.518 | 158.438 | 235.782 | 310.335 | 401.35 | 512.348 | 696.871 | 888.222 | 1076.822 | 1586.958 | 1751.603 | 4309.6
14.4167 | 10.77 | 54.109 | 156.463 | 231.485 | 303.778 | 392.004 | 499.587 | 679.713 | 895.869 | 1083.029 | 1621.844 | 1781.22 | 4663.486
14.5 | 10.782 | 53.619 | 154.144 | 226.849 | 296.892 | 382.38 | 486.655 | 666.996 | 926.528 | 1105.999 | 1643.027 | 1792.131 | 4958.116
14.5833 | 10.772 | 53.032 | 151.515 | 221.914 | 289.758 | 372.604 | 473.787 | 666.072 | 967.252 | 1138.946 | 1645.596 | 1784.204 | 5171.44
14.6667 | 10.735 | 52.311 | 148.592 | 216.729 | 282.449 | 362.777 | 461.442 | 684.375 | 995.101 | 1166.714 | 1631.681 | 1761.515 | 5312.008
14.75 | 10.666 | 51.449 | 145.434 | 211.387 | 275.084 | 353.051 | 451.171 | 718.036 | 999.529 | 1178.081 | 1605.378 | 1727.958 | 5398.445
14.8333 | 10.566 | 50.465 | 142.117 | 205.984 | 267.779 | 343.644 | 446.824 | 747.958 | 985.949 | 1172.27 | 1570.089 | 1686.298 | 5449.581
14.9167 | 10.438 | 49.389 | 138.709 | 200.605 | 260.648 | 335.05 | 454.235 | 758.381 | 962.835 | 1154.143 | 1528.306 | 1638.628 | 5488.262
15 | 10.287 | 48.245 | 135.259 | 195.314 | 253.814 | 328.621 | 475.237 | 750.55 | 934.94 | 1128.265 | 1481.867 | 1586.613 | 5556.607
15.0833 | 10.115 | 47.04 | 131.79 | 190.174 | 247.447 | 327.363 | 499.917 | 733.109 | 904.376 | 1097.486 | 1432.276 | 1531.697 | 5739.506
15.1667 | 9.925 | 45.77 | 128.322 | 185.268 | 241.926 | 335.198 | 513.591 | 711.672 | 872.367 | 1063.589 | 1380.819 | 1475.168 | 6179.35
15.25 | 9.716 | 44.423 | 124.885 | 180.733 | 238.167 | 351.989 | 512.395 | 688.431 | 839.756 | 1027.834 | 1328.59 | 1418.135 | 7031.958
15.3333 | 9.486 | 42.99 | 121.554 | 176.794 | 238.064 | 369.229 | 502.164 | 664.369 | 807.153 | 991.181 | 1276.475 | 1361.505 | 8328.902
15.4167 | 9.236 | 41.478 | 118.46 | 173.793 | 243.923 | 377.439 | 488.336 | 640.092 | 774.99 | 954.336 | 1225.125 | 1305.963 | 9875.732
15.5 | 8.967 | 39.912 | 115.79 | 172.248 | 255.461 | 375.719 | 473.206 | 615.985 | 743.562 | 917.828 | 1175.024 | 1252.079 | 11367.119
15.5833 | 8.683 | 38.341 | 113.775 | 172.929 | 267.381 | 368.39 | 457.597 | 592.293 | 713.068 | 882.032 | 1126.515 | 1200.446 | 12590.355
15.6667 | 8.388 | 36.833 | 112.643 | 176.661 | 273.79 | 358.724 | 441.87 | 569.162 | 683.632 | 847.208 | 1079.844 | 1151.969 | 13490.176
15.75 | 8.088 | 35.475 | 112.565 | 183.305 | 273.758 | 348.12 | 426.216 | 546.691 | 655.33 | 813.542 | 1035.209 | 1108.469 | 14109.584
15.8333 | 7.789 | 34.373 | 113.569 | 190.664 | 269.604 | 337.131 | 410.764 | 524.951 | 628.214 | 781.155 | 992.761 | 1073.756 | 14518.836
15.9167 | 7.497 | 33.641 | 115.488 | 195.728 | 263.408 | 326.015 | 395.608 | 503.998 | 602.303 | 750.118 | 952.67 | 1055.151 | 14778.763
16 | 7.218 | 33.378 | 117.987 | 197.223 | 256.28 | 314.929 | 380.826 | 483.875 | 577.603 | 720.464 | 915.284 | 1063.968 | 14931.768
16.0833 | 6.957 | 33.642 | 120.653 | 195.766 | 248.741 | 303.978 | 366.484 | 464.609 | 554.097 | 692.196 | 881.485 | 1110.82 | 15004.712
16.1667 | 6.722 | 34.418 | 123.085 | 192.464 | 241.047 | 293.241 | 352.63 | 446.209 | 531.755 | 665.298 | 853.431 | 1193.13 | 15014.476
16.25 | 6.524 | 35.609 | 124.94 | 188.152 | 233.337 | 282.772 | 339.293 | 428.665 | 510.525 | 639.732 | 835.701 | 1286.862 | 14972.436
16.3333 | 6.373 | 37.055 | 125.956 | 183.318 | 225.692 | 272.608 | 326.486 | 411.948 | 490.35 | 615.436 | 836.243 | 1361.104 | 14887.159
16.4167 | 6.281 | 38.571 | 126.007 | 178.225 | 218.165 | 262.772 | 314.212 | 396.028 | 471.176 | 592.339 | 864.463 | 1401.355 | 14765.715
16.5 | 6.261 | 39.987 | 125.141 | 173.021 | 210.796 | 253.285 | 302.47 | 380.879 | 452.96 | 570.372 | 922.907 | 1412.281 | 14614.256
16.5833 | 6.317 | 41.172 | 123.523 | 167.79 | 203.615 | 244.161 | 291.257 | 366.475 | 435.668 | 549.477 | 997.42 | 1405.058 | 14438.097
16.6667 | 6.45 | 42.043 | 121.346 | 162.59 | 196.648 | 235.409 | 280.566 | 352.795 | 419.266 | 529.607 | 1062.75 | 1388.701 | 14241.719
16.75 | 6.649 | 42.564 | 118.78 | 157.464 | 189.916 | 227.035 | 270.39 | 339.812 | 403.717 | 510.726 | 1102.532 | 1370.098 | 14028.818
16.8333 | 6.896 | 42.734 | 115.95 | 152.444 | 183.434 | 219.04 | 260.713 | 327.495 | 388.978 | 492.8 | 1117.482 | 1360.583 | 13802.416
16.9167 | 7.166 | 42.575 | 112.937 | 147.557 | 177.215 | 211.422 | 251.519 | 315.811 | 375.004 | 475.79 | 1116.605 | 1393.654 | 13564.958
17 | 7.434 | 42.124 | 109.784 | 142.824 | 171.263 | 204.17 | 242.786 | 304.725 | 361.747 | 459.653 | 1108.737 | 1565.172 | 13318.474
17.0833 | 7.678 | 41.424 | 106.515 | 138.255 | 165.576 | 197.268 | 234.489 | 294.194 | 349.156 | 444.334 | 1103.502 | 2056.418 | 13064.707
17.1667 | 7.88 | 40.522 | 103.156 | 133.852 | 160.148 | 190.699 | 226.598 | 284.179 | 337.186 | 429.778 | 1124.242 | 2948.761 | 12805.215
17.25 | 8.03 | 39.46 | 99.743 | 129.607 | 154.965 | 184.44 | 219.083 | 274.642 | 325.792 | 415.932 | 1243.3 | 3972.14 | 12541.484
17.3333 | 8.123 | 38.278 | 96.319 | 125.503 | 150.015 | 178.47 | 211.917 | 265.551 | 314.94 | 402.753 | 1624.192 | 4776.084 | 12274.912
17.4167 | 8.158 | 37.015 | 92.918 | 121.512 | 145.279 | 172.77 | 205.076 | 256.879 | 304.598 | 390.199 | 2390.095 | 5258.15 | 12006.678
17.5 | 8.14 | 35.702 | 89.549 | 117.596 | 140.742 | 167.321 | 198.541 | 248.605 | 294.741 | 378.23 | 3325.509 | 5490.514 | 11737.724
17.5833 | 8.072 | 34.368 | 86.187 | 113.726 | 136.384 | 162.112 | 192.297 | 240.713 | 285.349 | 366.815 | 4073.847 | 5570.218 | 11468.833
17.6667 | 7.962 | 33.037 | 82.863 | 109.896 | 132.185 | 157.134 | 186.336 | 233.191 | 276.407 | 355.927 | 4517.513 | 5564.84 | 11200.685
17.75 | 7.817 | 31.729 | 79.633 | 106.124 | 128.113 | 152.374 | 180.648 | 226.027 | 267.9 | 345.546 | 4726.604 | 5512.514 | 10933.885
17.8333 | 7.644 | 30.458 | 76.531 | 102.438 | 124.133 | 147.818 | 175.221 | 219.205 | 259.806 | 335.65 | 4797.056 | 5433.182 | 10669.012
17.9167 | 7.451 | 29.235 | 73.574 | 98.862 | 120.211 | 143.449 | 170.044 | 212.708 | 252.105 | 326.22 | 4793.236 | 5337.359 | 10406.622
18 | 7.242 | 28.065 | 70.769 | 95.411 | 116.342 | 139.24 | 165.105 | 206.518 | 244.773 | 317.24 | 4749.879 | 5231.02 | 10147.245
18.0833 | 7.024 | 26.953 | 68.111 | 92.072 | 112.543 | 135.161 | 160.389 | 200.62 | 237.79 | 308.687 | 4684.379 | 5117.941 | 9891.318
18.1667 | 6.801 | 25.899 | 65.597 | 88.806 | 108.837 | 131.173 | 155.878 | 194.993 | 231.132 | 300.538 | 4605.558 | 5000.746 | 9639.17
18.25 | 6.577 | 24.901 | 63.217 | 85.627 | 105.251 | 127.249 | 151.551 | 189.62 | 224.778 | 292.768 | 4518.258 | 4881.361 | 9391.041
18.3333 | 6.354 | 23.959 | 60.914 | 82.571 | 101.801 | 123.387 | 147.381 | 184.487 | 218.71 | 285.353 | 4425.458 | 4761.235 | 9147.134
18.4167 | 6.135 | 23.069 | 58.707 | 79.66 | 98.496 | 119.603 | 143.334 | 179.578 | 212.912 | 278.278 | 4329.183 | 4641.445 | 8907.599
18.5 | 5.922 | 22.229 | 56.614 | 76.899 | 95.323 | 115.921 | 139.374 | 174.878 | 207.368 | 271.532 | 4230.897 | 4522.781 | 8672.529
18.5833 | 5.716 | 21.436 | 54.636 | 74.285 | 92.248 | 112.361 | 135.478 | 170.372 | 202.061 | 265.169 | 4131.701 | 4405.811 | 8441.989
18.6667 | 5.518 | 20.686 | 52.768 | 71.811 | 89.254 | 108.938 | 131.645 | 166.044 | 196.979 | 260.38 | 4032.448 | 4290.94 | 8216.059
18.75 | 5.327 | 19.977 | 51.003 | 69.47 | 86.37 | 105.658 | 127.891 | 161.874 | 192.108 | 277.56 | 3933.81 | 4178.465 | 7994.826
18.8333 | 5.144 | 19.307 | 49.334 | 67.253 | 83.614 | 102.524 | 124.24 | 157.837 | 187.436 | 508.647 | 3836.327 | 4068.61 | 7778.385
18.9167 | 4.969 | 18.672 | 47.755 | 65.15 | 80.993 | 99.53 | 120.713 | 153.904 | 182.951 | 1239.79 | 3740.434 | 3961.551 | 7566.813
19 | 4.802 | 18.071 | 46.261 | 63.114 | 78.507 | 96.657 | 117.321 | 150.047 | 178.638 | 1949.54 | 3646.481 | 3857.435 | 7360.144
19.0833 | 4.643 | 17.501 | 44.846 | 61.165 | 76.15 | 93.869 | 114.071 | 146.255 | 174.482 | 2263.407 | 3554.744 | 3756.384 | 7158.427
19.1667 | 4.492 | 16.961 | 43.505 | 59.315 | 73.915 | 91.17 | 110.964 | 142.538 | 170.466 | 2353.205 | 3465.423 | 3658.498 | 6961.741
19.25 | 4.347 | 16.448 | 42.235 | 57.562 | 71.796 | 88.577 | 107.997 | 138.913 | 166.569 | 2369.624 | 3378.637 | 3563.833 | 6770.098
19.3333 | 4.209 | 15.962 | 41.029 | 55.9 | 69.784 | 86.1 | 105.165 | 135.4 | 162.765 | 2362.02 | 3294.424 | 3472.398 | 6583.431
19.4167 | 4.078 | 15.501 | 39.886 | 54.325 | 67.873 | 83.743 | 102.461 | 132.01 | 159.037 | 2343.571 | 3212.756 | 3384.151 | 6401.68
19.5 | 3.953 | 15.063 | 38.801 | 52.834 | 66.046 | 81.506 | 99.878 | 128.76 | 155.39 | 2318.7 | 3133.559 | 3299.003 | 6224.804
19.5833 | 3.834 | 14.647 | 37.773 | 51.421 | 64.285 | 79.384 | 97.392 | 125.654 | 151.838 | 2289.491 | 3056.732 | 3216.818 | 6052.72
19.6667 | 3.721 | 14.255 | 36.803 | 50.09 | 62.618 | 77.383 | 95.002 | 122.712 | 148.422 | 2257.234 | 2982.168 | 3137.438 | 5885.306
19.75 | 3.614 | 13.887 | 35.89 | 48.839 | 61.048 | 75.501 | 92.723 | 119.933 | 145.162 | 2222.855 | 2909.774 | 3060.695 | 5722.399
19.8333 | 3.513 | 13.541 | 35.027 | 47.657 | 59.566 | 73.722 | 90.555 | 117.299 | 142.046 | 2187.083 | 2839.514 | 2986.475 | 5563.823
19.9167 | 3.418 | 13.214 | 34.21 | 46.54 | 58.167 | 72.039 | 88.5 | 114.799 | 139.076 | 2150.444 | 2771.344 | 2914.644 | 5409.457
20 | 3.328 | 12.903 | 33.436 | 45.482 | 56.841 | 70.443 | 86.547 | 112.419 | 136.237 | 2113.296 | 2705.206 | 2845.065 | 5259.257
20.0833 | 3.242 | 12.609 | 32.701 | 44.478 | 55.583 | 68.926 | 84.691 | 110.15 | 133.527 | 2075.905 | 2641.092 | 2777.655 | 5113.201
20.1667 | 3.16 | 12.33 | 32.001 | 43.523 | 54.388 | 67.463 | 82.925 | 107.984 | 130.947 | 2038.449 | 2578.993 | 2712.347 | 4971.257
20.25 | 3.082 | 12.065 | 31.335 | 42.614 | 53.251 | 66.058 | 81.243 | 105.913 | 129.305 | 2001.058 | 2518.93 | 2649.117 | 4833.422
20.3333 | 3.009 | 11.812 | 30.701 | 41.749 | 52.169 | 64.717 | 79.638 | 103.93 | 158.986 | 1963.827 | 2460.927 | 2587.955 | 4699.692
20.4167 | 2.938 | 11.572 | 30.096 | 40.924 | 51.137 | 63.437 | 78.106 | 102.021 | 448.284 | 1926.84 | 2405.007 | 2528.872 | 4569.99
20.5 | 2.872 | 11.342 | 29.518 | 40.136 | 50.152 | 62.215 | 76.642 | 100.167 | 924.759 | 1890.169 | 2351.174 | 2471.88 | 4444.197
20.5833 | 2.808 | 11.124 | 28.966 | 39.384 | 49.212 | 61.048 | 75.24 | 98.369 | 1139.115 | 1853.882 | 2299.408 | 2416.988 | 4322.187
20.6667 | 2.748 | 10.915 | 28.438 | 38.664 | 48.311 | 59.931 | 73.896 | 96.63 | 1170.987 | 1818.045 | 2249.654 | 2364.188 | 4203.823
20.75 | 2.69 | 10.715 | 27.932 | 37.974 | 47.448 | 58.86 | 72.604 | 94.952 | 1168.441 | 1782.719 | 2201.821 | 2313.449 | 4088.977
20.8333 | 2.635 | 10.523 | 27.446 | 37.311 | 46.618 | 57.83 | 71.36 | 93.333 | 1162.432 | 1747.959 | 2155.79 | 2264.708 | 3977.529
20.9167 | 2.582 | 10.34 | 26.979 | 36.674 | 45.82 | 56.838 | 70.154 | 91.769 | 1154.049 | 1713.812 | 2111.423 | 2217.87 | 3869.394
21 | 2.532 | 10.163 | 26.529 | 36.06 | 45.052 | 55.883 | 68.979 | 90.258 | 1143.58 | 1680.321 | 2068.58 | 2172.816 | 3764.512
21.0833 | 2.483 | 9.994 | 26.096 | 35.468 | 44.31 | 54.961 | 67.84 | 88.797 | 1131.573 | 1647.519 | 2027.128 | 2129.407 | 3662.815
21.1667 | 2.437 | 9.831 | 25.678 | 34.896 | 43.593 | 54.068 | 66.736 | 87.38 | 1118.453 | 1615.429 | 1986.952 | 2087.499 | 3564.239
21.25 | 2.393 | 9.673 | 25.273 | 34.342 | 42.897 | 53.203 | 65.666 | 86.005 | 1104.551 | 1584.07 | 1947.959 | 2046.956 | 3468.704
21.3333 | 2.35 | 9.521 | 24.881 | 33.805 | 42.223 | 52.364 | 64.628 | 84.672 | 1090.119 | 1553.453 | 1910.078 | 2007.665 | 3376.153
21.4167 | 2.309 | 9.374 | 24.5 | 33.283 | 41.569 | 51.551 | 63.623 | 83.381 | 1075.344 | 1523.59 | 1873.268 | 1969.538 | 3286.519
21.5 | 2.27 | 9.232 | 24.131 | 32.778 | 40.935 | 50.763 | 62.649 | 82.131 | 1060.354 | 1494.492 | 1837.499 | 1932.516 | 3199.682
21.5833 | 2.232 | 9.094 | 23.773 | 32.288 | 40.321 | 50 | 61.707 | 80.922 | 1045.228 | 1466.17 | 1802.751 | 1896.551 | 3115.484
21.6667 | 2.196 | 8.961 | 23.426 | 31.813 | 39.727 | 49.263 | 60.798 | 79.757 | 1030.018 | 1438.63 | 1768.999 | 1861.608 | 3033.75
21.75 | 2.16 | 8.831 | 23.09 | 31.355 | 39.154 | 48.553 | 59.924 | 78.636 | 1014.754 | 1411.881 | 1736.22 | 1827.653 | 2954.303
21.8333 | 2.126 | 8.705 | 22.766 | 30.913 | 38.603 | 47.87 | 59.084 | 77.561 | 999.458 | 1385.936 | 1704.39 | 1794.659 | 2876.978
21.9167 | 2.093 | 8.583 | 22.453 | 30.489 | 38.074 | 47.217 | 58.281 | 76.534 | 984.154 | 1360.814 | 1673.481 | 1762.6 | 2801.622
22 | 2.061 | 8.466 | 22.154 | 30.083 | 37.569 | 46.594 | 57.517 | 75.556 | 968.865 | 1336.542 | 1643.47 | 1731.452 | 2728.114
22.0833 | 2.03 | 8.353 | 21.867 | 29.695 | 37.088 | 46.001 | 56.791 | 74.626 | 953.622 | 1313.149 | 1614.335 | 1701.192 | 2656.403
22.1667 | 2 | 8.245 | 21.593 | 29.326 | 36.63 | 45.437 | 56.1 | 73.74 | 938.452 | 1290.662 | 1586.055 | 1671.803 | 2586.494
22.25 | 1.971 | 8.141 | 21.331 | 28.973 | 36.192 | 44.899 | 55.441 | 72.887 | 923.386 | 1269.094 | 1558.609 | 1643.261 | 2518.389
22.3333 | 1.944 | 8.042 | 21.081 | 28.636 | 35.774 | 44.383 | 54.808 | 72.064 | 908.455 | 1248.435 | 1531.973 | 1615.542 | 2452.081
22.4167 | 1.917 | 7.947 | 20.84 | 28.312 | 35.371 | 43.887 | 54.2 | 71.271 | 893.689 | 1228.65 | 1506.128 | 1588.623 | 2387.601
22.5 | 1.892 | 7.856 | 20.609 | 28 | 34.984 | 43.409 | 53.612 | 70.503 | 879.118 | 1209.683 | 1481.058 | 1562.483 | 2324.999
22.5833 | 1.867 | 7.769 | 20.385 | 27.698 | 34.609 | 42.947 | 53.044 | 69.76 | 864.779 | 1191.452 | 1456.751 | 1537.1 | 2264.316
22.6667 | 1.844 | 7.685 | 20.17 | 27.407 | 34.247 | 42.499 | 52.493 | 69.038 | 850.712 | 1173.862 | 1433.197 | 1512.45 | 2205.563
22.75 | 1.821 | 7.604 | 19.961 | 27.124 | 33.895 | 42.064 | 51.957 | 68.336 | 836.967 | 1156.821 | 1410.393 | 1488.514 | 2148.743
22.8333 | 1.799 | 7.525 | 19.758 | 26.85 | 33.553 | 41.641 | 51.437 | 67.655 | 823.599 | 1140.245 | 1388.346 | 1465.278 | 2093.83
22.9167 | 1.778 | 7.449 | 19.562 | 26.585 | 33.222 | 41.231 | 50.931 | 66.992 | 810.666 | 1124.069 | 1367.068 | 1442.737 | 2040.729
23 | 1.758 | 7.376 | 19.372 | 26.326 | 32.9 | 40.832 | 50.44 | 66.347 | 798.216 | 1108.246 | 1346.57 | 1420.895 | 1989.298
23.0833 | 1.738 | 7.304 | 19.187 | 26.075 | 32.586 | 40.443 | 49.96 | 65.718 | 786.281 | 1092.744 | 1326.857 | 1399.759 | 1939.402
23.1667 | 1.719 | 7.235 | 19.006 | 25.829 | 32.28 | 40.063 | 49.492 | 65.103 | 774.867 | 1077.545 | 1307.922 | 1379.344 | 1890.923
23.25 | 1.701 | 7.167 | 18.829 | 25.59 | 31.98 | 39.692 | 49.034 | 64.502 | 763.949 | 1062.639 | 1289.741 | 1359.665 | 1843.764
23.3333 | 1.683 | 7.101 | 18.658 | 25.356 | 31.688 | 39.33 | 48.587 | 63.916 | 753.481 | 1048.019 | 1272.267 | 1340.729 | 1797.852
23.4167 | 1.666 | 7.036 | 18.49 | 25.128 | 31.404 | 38.977 | 48.151 | 63.344 | 743.399 | 1033.684 | 1255.442 | 1322.534 | 1753.132
23.5 | 1.649 | 6.973 | 18.326 | 24.905 | 31.125 | 38.631 | 47.725 | 62.784 | 733.63 | 1019.63 | 1239.196 | 1305.062 | 1709.559
23.5833 | 1.633 | 6.912 | 18.165 | 24.686 | 30.851 | 38.292 | 47.306 | 62.234 | 724.111 | 1005.857 | 1223.456 | 1288.278 | 1667.095
23.6667 | 1.617 | 6.852 | 18.008 | 24.472 | 30.583 | 37.96 | 46.896 | 61.696 | 714.795 | 992.365 | 1208.156 | 1272.13 | 1625.709
23.75 | 1.602 | 6.794 | 17.853 | 24.262 | 30.321 | 37.634 | 46.495 | 61.168 | 705.649 | 979.154 | 1193.242 | 1256.553 | 1585.38
23.8333 | 1.587 | 6.737 | 17.702 | 24.056 | 30.064 | 37.315 | 46.101 | 60.651 | 696.657 | 966.219 | 1178.666 | 1241.475 | 1546.098
23.9167 | 1.573 | 6.681 | 17.554 | 23.855 | 29.812 | 37.003 | 45.715 | 60.145 | 687.81 | 953.559 | 1164.402 | 1226.828 | 1507.867
24 | 1.558 | 6.627 | 17.409 | 23.657 | 29.566 | 36.697 | 45.338 | 59.649 | 679.107 | 941.176 | 1150.433 | 1212.559 | 1470.684
24.0833 | 1.544 | 6.572 | 17.265 | 23.461 | 29.32 | 36.393 | 44.962 | 59.156 | 670.541 | 929.053 | 1136.732 | 1198.602 | 1434.536
24.1667 | 1.53 | 6.518 | 17.12 | 23.263 | 29.073 | 36.086 | 44.583 | 61.333 | 662.107 | 917.177 | 1123.278 | 1184.911 | 1399.397
24.25 | 1.516 | 6.462 | 16.97 | 23.06 | 28.819 | 35.771 | 44.194 | 174.768 | 653.793 | 905.528 | 1110.045 | 1171.437 | 1365.237
24.3333 | 1.501 | 6.404 | 16.816 | 22.849 | 28.555 | 35.444 | 43.79 | 344.811 | 645.596 | 894.091 | 1097.015 | 1158.151 | 1332.022
24.4167 | 1.486 | 6.344 | 16.654 | 22.63 | 28.281 | 35.103 | 43.37 | 388.6 | 637.511 | 882.855 | 1084.176 | 1145.032 | 1299.73
24.5 | 1.47 | 6.28 | 16.486 | 22.4 | 27.994 | 34.747 | 42.93 | 394.869 | 629.534 | 871.803 | 1071.511 | 1132.058 | 1268.349
24.5833 | 1.454 | 6.213 | 16.308 | 22.158 | 27.691 | 34.371 | 42.466 | 398.455 | 621.652 | 860.914 | 1058.996 | 1119.199 | 1237.884
24.6667 | 1.436 | 6.142 | 16.119 | 21.901 | 27.369 | 33.97 | 41.97 | 401.081 | 613.853 | 850.161 | 1046.607 | 1106.422 | 1208.346
24.75 | 1.417 | 6.065 | 15.915 | 21.624 | 27.022 | 33.54 | 41.438 | 402.892 | 606.122 | 839.519 | 1034.319 | 1093.697 | 1179.746
24.8333 | 1.397 | 5.982 | 15.696 | 21.325 | 26.648 | 33.075 | 40.863 | 403.988 | 598.448 | 828.962 | 1022.11 | 1080.993 | 1152.089
24.9167 | 1.376 | 5.892 | 15.458 | 21.001 | 26.243 | 32.572 | 40.241 | 404.441 | 590.822 | 818.476 | 1009.965 | 1068.291 | 1125.363
25 | 1.353 | 5.796 | 15.203 | 20.654 | 25.808 | 32.031 | 39.571 | 404.314 | 583.242 | 808.056 | 997.885 | 1055.592 | 1099.534
25.0833 | 1.329 | 5.694 | 14.933 | 20.284 | 25.346 | 31.455 | 38.859 | 403.665 | 575.715 | 797.708 | 985.874 | 1042.906 | 1074.55
25.1667 | 1.303 | 5.588 | 14.648 | 19.897 | 24.859 | 30.85 | 38.109 | 402.556 | 568.247 | 787.436 | 973.935 | 1030.243 | 1050.342
25.25 | 1.278 | 5.477 | 14.353 | 19.493 | 24.353 | 30.219 | 37.328 | 401.044 | 560.843 | 777.244 | 962.062 | 1017.613 | 1026.833
25.3333 | 1.251 | 5.362 | 14.047 | 19.075 | 23.829 | 29.566 | 36.518 | 399.185 | 553.507 | 767.133 | 950.249 | 1005.025 | 1003.944
25.4167 | 1.224 | 5.245 | 13.733 | 18.646 | 23.29 | 28.895 | 35.686 | 397.032 | 546.243 | 757.11 | 938.499 | 992.496 | 981.609
25.5 | 1.196 | 5.126 | 13.414 | 18.209 | 22.742 | 28.212 | 34.838 | 394.638 | 539.061 | 747.186 | 926.821 | 980.052 | 959.771
25.5833 | 1.169 | 5.005 | 13.09 | 17.765 | 22.184 | 27.516 | 33.975 | 392.042 | 531.964 | 737.365 | 915.216 | 967.708 | 938.391
25.6667 | 1.141 | 4.883 | 12.76 | 17.314 | 21.617 | 26.808 | 33.096 | 389.272 | 524.951 | 727.647 | 903.683 | 955.469 | 917.439
25.75 | 1.113 | 4.759 | 12.425 | 16.855 | 21.04 | 26.089 | 32.203 | 386.358 | 518.031 | 718.04 | 892.232 | 943.351 | 896.899
25.8333 | 1.085 | 4.635 | 12.089 | 16.394 | 20.46 | 25.364 | 31.301 | 383.33 | 511.217 | 708.561 | 880.888 | 931.377 | 876.762
25.9167 | 1.057 | 4.51 | 11.751 | 15.93 | 19.876 | 24.634 | 30.395 | 380.207 | 504.516 | 699.218 | 869.662 | 919.556 | 857.025
26 | 1.029 | 4.385 | 11.411 | 15.463 | 19.288 | 23.9 | 29.481 | 376.999 | 497.924 | 690.006 | 858.551 | 907.877 | 837.687
26.0833 | 1.001 | 4.259 | 11.069 | 14.993 | 18.697 | 23.16 | 28.561 | 373.717 | 491.441 | 680.923 | 847.559 | 896.335 | 818.747
26.1667 | 0.973 | 4.133 | 10.726 | 14.522 | 18.103 | 22.418 | 27.639 | 370.372 | 485.067 | 671.971 | 836.692 | 884.93 | 800.206
26.25 | 0.945 | 4.007 | 10.383 | 14.051 | 17.511 | 21.678 | 26.719 | 366.973 | 478.804 | 663.155 | 825.961 | 873.669 | 782.062
26.3333 | 0.917 | 3.882 | 10.043 | 13.584 | 16.924 | 20.945 | 25.808 | 363.533 | 472.657 | 654.482 | 815.384 | 862.57 | 764.315
26.4167 | 0.889 | 3.758 | 9.708 | 13.126 | 16.347 | 20.225 | 24.914 | 360.062 | 466.635 | 645.966 | 804.988 | 851.657 | 746.963
26.5 | 0.862 | 3.637 | 9.381 | 12.678 | 15.785 | 19.525 | 24.044 | 356.57 | 460.748 | 637.622 | 794.794 | 840.956 | 730.003
26.5833 | 0.836 | 3.518 | 9.063 | 12.243 | 15.239 | 18.844 | 23.2 | 353.062 | 455.005 | 629.452 | 784.81 | 830.473 | 713.431
26.6667 | 0.81 | 3.403 | 8.753 | 11.82 | 14.709 | 18.183 | 22.382 | 349.541 | 449.417 | 621.455 | 775.034 | 820.204 | 697.243
26.75 | 0.784 | 3.289 | 8.452 | 11.409 | 14.192 | 17.541 | 21.586 | 346.009 | 443.994 | 613.624 | 765.454 | 810.137 | 681.434
26.8333 | 0.759 | 3.178 | 8.157 | 11.007 | 13.69 | 16.916 | 20.812 | 342.472 | 438.75 | 605.955 | 756.064 | 800.263 | 666
26.9167 | 0.734 | 3.07 | 7.871 | 10.617 | 13.202 | 16.31 | 20.062 | 338.936 | 433.702 | 598.447 | 746.859 | 790.577 | 650.934
27 | 0.709 | 2.965 | 7.593 | 10.24 | 12.73 | 15.723 | 19.337 | 335.41 | 428.864 | 591.099 | 737.837 | 781.075 | 636.231
27.0833 | 0.686 | 2.862 | 7.325 | 9.875 | 12.274 | 15.158 | 18.639 | 331.905 | 424.241 | 583.908 | 728.991 | 771.751 | 621.883
27.1667 | 0.663 | 2.763 | 7.066 | 9.524 | 11.836 | 14.614 | 17.968 | 328.428 | 419.831 | 576.869 | 720.313 | 762.594 | 607.884
27.25 | 0.64 | 2.667 | 6.817 | 9.186 | 11.414 | 14.092 | 17.323 | 324.989 | 415.618 | 569.974 | 711.793 | 753.594 | 594.226
27.3333 | 0.618 | 2.574 | 6.577 | 8.862 | 11.01 | 13.591 | 16.706 | 321.595 | 411.582 | 563.214 | 703.418 | 744.739 | 580.902
27.4167 | 0.597 | 2.485 | 6.348 | 8.551 | 10.623 | 13.112 | 16.115 | 318.254 | 407.693 | 556.58 | 695.173 | 736.012 | 567.905
27.5 | 0.577 | 2.4 | 6.128 | 8.254 | 10.253 | 12.654 | 15.551 | 314.972 | 403.92 | 550.057 | 687.041 | 727.397 | 555.227
27.5833 | 0.558 | 2.319 | 5.918 | 7.971 | 9.901 | 12.218 | 15.014 | 311.75 | 400.23 | 543.632 | 679.003 | 718.876 | 542.86
27.6667 | 0.539 | 2.241 | 5.72 | 7.703 | 9.567 | 11.806 | 14.506 | 308.592 | 396.595 | 537.29 | 671.041 | 710.433 | 530.797
27.75 | 0.521 | 2.167 | 5.532 | 7.449 | 9.252 | 11.416 | 14.026 | 305.495 | 392.991 | 531.018 | 663.137 | 702.051 | 519.029
27.8333 | 0.504 | 2.098 | 5.354 | 7.21 | 8.954 | 11.048 | 13.573 | 302.46 | 389.4 | 524.804 | 655.278 | 693.718 | 507.548
27.9167 | 0.489 | 2.032 | 5.187 | 6.985 | 8.674 | 10.702 | 13.146 | 299.483 | 385.808 | 518.636 | 647.454 | 685.423 | 496.347
28 | 0.473 | 1.97 | 5.03 | 6.773 | 8.41 | 10.374 | 12.741 | 296.563 | 382.208 | 512.508 | 639.657 | 677.159 | 485.42
28.0833 | 0.459 | 1.912 | 4.882 | 6.573 | 8.159 | 10.063 | 12.354 | 293.698 | 378.595 | 506.415 | 631.888 | 668.923 | 474.762
28.1667 | 0.446 | 1.858 | 4.742 | 6.382 | 7.92 | 9.764 | 11.982 | 290.884 | 374.967 | 500.353 | 624.147 | 660.715 | 464.37
28.25 | 0.433 | 1.806 | 4.608 | 6.199 | 7.69 | 9.474 | 11.619 | 288.118 | 371.322 | 494.323 | 616.441 | 652.539 | 454.245
28.3333 | 0.421 | 1.758 | 4.48 | 6.022 | 7.466 | 9.191 | 11.261 | 285.396 | 367.662 | 488.325 | 608.776 | 644.401 | 444.391
28.4167 | 0.41 | 1.712 | 4.356 | 5.85 | 7.245 | 8.911 | 10.906 | 282.714 | 363.989 | 482.363 | 601.159 | 636.312 | 434.816
28.5 | 0.4 | 1.668 | 4.234 | 5.679 | 7.026 | 8.631 | 10.548 | 280.067 | 360.306 | 476.441 | 593.599 | 628.279 | 425.535
28.5833 | 0.39 | 1.625 | 4.113 | 5.509 | 6.806 | 8.348 | 10.187 | 277.454 | 356.617 | 470.564 | 586.102 | 620.31 | 416.566
28.6667 | 0.381 | 1.584 | 3.993 | 5.337 | 6.584 | 8.062 | 9.82 | 274.871 | 352.926 | 464.737 | 578.673 | 612.414 | 407.928
28.75 | 0.372 | 1.543 | 3.871 | 5.164 | 6.358 | 7.771 | 9.447 | 272.317 | 349.238 | 458.965 | 571.318 | 604.594 | 399.64
28.8333 | 0.363 | 1.502 | 3.748 | 4.987 | 6.128 | 7.474 | 9.067 | 269.789 | 345.558 | 453.253 | 564.038 | 596.854 | 391.715
28.9167 | 0.354 | 1.462 | 3.622 | 4.806 | 5.894 | 7.173 | 8.681 | 267.287 | 341.89 | 447.606 | 556.836 | 589.195 | 384.159
29 | 0.346 | 1.42 | 3.494 | 4.623 | 5.656 | 6.867 | 8.291 | 264.81 | 338.237 | 442.032 | 549.711 | 581.618 | 376.964
29.0833 | 0.338 | 1.378 | 3.363 | 4.436 | 5.414 | 6.557 | 7.899 | 262.355 | 334.603 | 436.538 | 542.665 | 574.122 | 370.113
29.1667 | 0.33 | 1.335 | 3.23 | 4.246 | 5.17 | 6.247 | 7.507 | 259.922 | 330.991 | 431.133 | 535.696 | 566.708 | 363.576
29.25 | 0.322 | 1.291 | 3.095 | 4.055 | 4.925 | 5.937 | 7.117 | 257.511 | 327.402 | 425.832 | 528.804 | 559.374 | 357.312
29.3333 | 0.313 | 1.246 | 2.959 | 3.864 | 4.681 | 5.629 | 6.733 | 255.121 | 323.839 | 420.648 | 521.988 | 552.119 | 351.279
29.4167 | 0.305 | 1.2 | 2.822 | 3.673 | 4.439 | 5.325 | 6.355 | 252.751 | 320.304 | 415.597 | 515.247 | 544.943 | 345.431
29.5 | 0.296 | 1.153 | 2.685 | 3.483 | 4.2 | 5.027 | 5.986 | 250.401 | 316.796 | 410.695 | 508.581 | 537.845 | 339.729
29.5833 | 0.287 | 1.106 | 2.549 | 3.296 | 3.965 | 4.736 | 5.628 | 248.07 | 313.319 | 405.953 | 501.987 | 530.824 | 334.139
29.6667 | 0.277 | 1.057 | 2.414 | 3.112 | 3.736 | 4.453 | 5.281 | 245.758 | 309.871 | 401.375 | 495.466 | 523.878 | 328.636
29.75 | 0.268 | 1.009 | 2.282 | 2.933 | 3.513 | 4.179 | 4.948 | 243.464 | 306.453 | 396.962 | 489.017 | 517.006 | 323.203
29.8333 | 0.258 | 0.96 | 2.152 | 2.759 | 3.298 | 3.916 | 4.628 | 241.187 | 303.065 | 392.701 | 482.637 | 510.208 | 317.83
29.9167 | 0.248 | 0.912 | 2.026 | 2.59 | 3.091 | 3.664 | 4.324 | 238.927 | 299.707 | 388.576 | 476.327 | 503.482 | 312.51
30 | 0.238 | 0.864 | 1.904 | 2.428 | 2.893 | 3.424 | 4.034 | 236.683 | 296.379 | 384.565 | 470.086 | 496.826 | 307.242
30.0833 | 0.228 | 0.817 | 1.786 | 2.273 | 2.703 | 3.195 | 3.76 | 234.455 | 293.081 | 380.644 | 463.911 | 490.239 | 302.026
30.1667 | 0.217 | 0.771 | 1.673 | 2.124 | 2.523 | 2.978 | 3.5 | 232.24 | 289.811 | 376.79 | 457.802 | 483.716 | 296.864
30.25 | 0.207 | 0.726 | 1.564 | 1.983 | 2.352 | 2.773 | 3.256 | 230.039 | 286.571 | 372.982 | 451.758 | 477.256 | 291.757
30.3333 | 0.196 | 0.682 | 1.461 | 1.849 | 2.191 | 2.58 | 3.027 | 227.85 | 283.358 | 369.205 | 445.776 | 470.855 | 286.707
30.4167 | 0.186 | 0.64 | 1.363 | 1.722 | 2.038 | 2.399 | 2.812 | 225.673 | 280.175 | 365.448 | 439.857 | 464.508 | 281.716
30.5 | 0.176 | 0.599 | 1.27 | 1.602 | 1.895 | 2.229 | 2.611 | 223.508 | 277.02 | 361.705 | 434 | 458.212 | 276.785
30.5833 | 0.166 | 0.56 | 1.182 | 1.49 | 1.761 | 2.07 | 2.423 | 221.354 | 273.893 | 357.972 | 428.207 | 451.963 | 271.918
30.6667 | 0.156 | 0.523 | 1.099 | 1.384 | 1.635 | 1.921 | 2.248 | 219.211 | 270.794 | 354.248 | 422.482 | 445.755 | 267.114
30.75 | 0.146 | 0.487 | 1.021 | 1.285 | 1.517 | 1.782 | 2.085 | 217.079 | 267.725 | 350.533 | 416.832 | 439.586 | 262.376
30.8333 | 0.137 | 0.454 | 0.948 | 1.192 | 1.407 | 1.652 | 1.933 | 214.957 | 264.684 | 346.826 | 411.268 | 433.455 | 257.703
30.9167 | 0.128 | 0.422 | 0.879 | 1.106 | 1.305 | 1.532 | 1.791 | 212.847 | 261.672 | 343.128 | 405.804 | 427.365 | 253.097
31 | 0.12 | 0.392 | 0.815 | 1.025 | 1.209 | 1.419 | 1.659 | 210.747 | 258.689 | 339.44 | 400.456 | 421.32 | 248.558
31.0833 | 0.111 | 0.363 | 0.756 | 0.949 | 1.12 | 1.314 | 1.537 | 208.658 | 255.735 | 335.762 | 395.239 | 415.332 | 244.087
31.1667 | 0.104 | 0.337 | 0.7 | 0.879 | 1.037 | 1.217 | 1.423 | 206.58 | 252.811 | 332.093 | 390.166 | 409.415 | 239.683
31.25 | 0.096 | 0.312 | 0.648 | 0.814 | 0.96 | 1.127 | 1.318 | 204.515 | 249.917 | 328.433 | 385.243 | 403.588 | 235.347
31.3333 | 0.089 | 0.289 | 0.599 | 0.753 | 0.889 | 1.043 | 1.219 | 202.461 | 247.053 | 324.78 | 380.469 | 397.874 | 231.079
31.4167 | 0.082 | 0.267 | 0.554 | 0.697 | 0.822 | 0.965 | 1.128 | 200.421 | 244.219 | 321.134 | 375.832 | 392.293 | 226.88
31.5 | 0.076 | 0.247 | 0.512 | 0.644 | 0.76 | 0.893 | 1.044 | 198.393 | 241.415 | 317.493 | 371.313 | 386.86 | 222.749
31.5833 | 0.07 | 0.228 | 0.474 | 0.596 | 0.703 | 0.826 | 0.966 | 196.379 | 238.642 | 313.856 | 366.886 | 381.584 | 218.686
31.6667 | 0.065 | 0.21 | 0.438 | 0.55 | 0.65 | 0.763 | 0.893 | 194.38 | 235.899 | 310.221 | 362.523 | 376.465 | 214.69
31.75 | 0.059 | 0.194 | 0.404 | 0.509 | 0.601 | 0.706 | 0.826 | 192.395 | 233.186 | 306.586 | 358.195 | 371.49 | 210.763
31.8333 | 0.054 | 0.179 | 0.373 | 0.47 | 0.555 | 0.652 | 0.764 | 190.425 | 230.503 | 302.951 | 353.878 | 366.641 | 206.902
31.9167 | 0.049 | 0.165 | 0.345 | 0.434 | 0.513 | 0.603 | 0.706 | 188.471 | 227.848 | 299.314 | 349.555 | 361.889 | 203.109
32 | 0.044 | 0.152 | 0.318 | 0.401 | 0.474 | 0.557 | 0.653 | 186.533 | 225.222 | 295.674 | 345.212 | 357.206 | 199.382
32.0833 | 0.038 | 0.14 | 0.294 | 0.37 | 0.438 | 0.515 | 0.603 | 184.61 | 222.622 | 292.03 | 340.842 | 352.566 | 195.721
32.1667 | 0.033 | 0.129 | 0.271 | 0.342 | 0.404 | 0.476 | 0.557 | 182.705 | 220.049 | 288.383 | 336.445 | 347.944 | 192.125
32.25 | 0.027 | 0.118 | 0.25 | 0.315 | 0.373 | 0.439 | 0.515 | 180.816 | 217.501 | 284.733 | 332.02 | 343.326 | 188.594
32.3333 | 0.02 | 0.109 | 0.23 | 0.29 | 0.344 | 0.405 | 0.475 | 178.944 | 214.975 | 281.081 | 327.572 | 338.701 | 185.127
32.4167 | 0.014 | 0.1 | 0.212 | 0.268 | 0.317 | 0.373 | 0.438 | 177.088 | 212.473 | 277.428 | 323.106 | 334.063 | 181.724
32.5 | 0.007 | 0.092 | 0.195 | 0.246 | 0.292 | 0.344 | 0.404 | 175.25 | 209.99 | 273.776 | 318.625 | 329.413 | 178.384
32.5833 | 0.004 | 0.084 | 0.179 | 0.227 | 0.269 | 0.317 | 0.372 | 173.427 | 207.527 | 270.126 | 314.135 | 324.751 | 175.106
32.6667 | 0.002 | 0.077 | 0.165 | 0.209 | 0.247 | 0.292 | 0.343 | 171.621 | 205.082 | 266.48 | 309.641 | 320.081 | 171.89
32.75 | 0.002 | 0.07 | 0.151 | 0.192 | 0.227 | 0.268 | 0.315 | 169.829 | 202.652 | 262.84 | 305.149 | 315.409 | 168.734
32.8333 | 0.001 | 0.064 | 0.139 | 0.176 | 0.209 | 0.247 | 0.29 | 168.053 | 200.238 | 259.209 | 300.662 | 310.738 | 165.638
32.9167 | 0.001 | 0.058 | 0.127 | 0.162 | 0.192 | 0.226 | 0.266 | 166.29 | 197.837 | 255.588 | 296.186 | 306.073 | 162.601
33 | 0.001 | 0.052 | 0.117 | 0.148 | 0.176 | 0.208 | 0.244 | 164.54 | 195.449 | 251.981 | 291.723 | 301.419 | 159.622
33.0833 | 0.001 | 0.046 | 0.107 | 0.136 | 0.161 | 0.19 | 0.224 | 162.802 | 193.073 | 248.389 | 287.278 | 296.781 | 156.701
33.1667 | 0 | 0.04 | 0.097 | 0.124 | 0.148 | 0.174 | 0.205 | 161.075 | 190.708 | 244.815 | 282.854 | 292.161 | 153.836
33.25 | 0 | 0.033 | 0.089 | 0.113 | 0.135 | 0.159 | 0.188 | 159.358 | 188.353 | 241.26 | 278.454 | 287.563 | 151.026
33.3333 | 0 | 0.027 | 0.081 | 0.103 | 0.123 | 0.146 | 0.171 | 157.65 | 186.008 | 237.726 | 274.081 | 282.992 | 148.271
33.4167 | 0 | 0.019 | 0.073 | 0.094 | 0.112 | 0.133 | 0.156 | 155.95 | 183.674 | 234.216 | 269.737 | 278.45 | 145.571
33.5 | 0 | 0.009 | 0.066 | 0.085 | 0.102 | 0.121 | 0.142 | 154.256 | 181.349 | 230.732 | 265.426 | 273.94 | 142.924
33.5833 | 0 | 0.005 | 0.059 | 0.077 | 0.093 | 0.11 | 0.129 | 152.569 | 179.034 | 227.274 | 261.15 | 269.466 | 140.328
33.6667 | 0 | 0.002 | 0.052 | 0.069 | 0.084 | 0.099 | 0.117 | 150.887 | 176.73 | 223.845 | 256.91 | 265.029 | 137.784
33.75 | 0 | 0.001 | 0.045 | 0.062 | 0.075 | 0.09 | 0.106 | 149.209 | 174.436 | 220.445 | 252.709 | 260.632 | 135.291
33.8333 | 0 | 0.001 | 0.038 | 0.054 | 0.067 | 0.081 | 0.096 | 147.536 | 172.154 | 217.076 | 248.548 | 256.276 | 132.847
33.9167 | 0 | 0 | 0.03 | 0.047 | 0.059 | 0.072 | 0.086 | 145.866 | 169.884 | 213.739 | 244.429 | 251.965 | 130.451
34 | 0 | 0 | 0.022 | 0.039 | 0.052 | 0.064 | 0.077 | 144.2 | 167.627 | 210.435 | 240.353 | 247.699 | 128.103
34.0833 | 0 | 0 | 0.014 | 0.031 | 0.044 | 0.056 | 0.068 | 142.537 | 165.383 | 207.164 | 236.322 | 243.481 | 125.802
34.1667 | 0 | 0 | 0.006 | 0.023 | 0.036 | 0.048 | 0.059 | 140.877 | 163.154 | 203.928 | 232.337 | 239.311 | 123.546
34.25 | 0 | 0 | 0.003 | 0.014 | 0.028 | 0.04 | 0.051 | 139.222 | 160.94 | 200.727 | 228.398 | 235.191 | 121.336
34.3333 | 0 | 0 | 0.001 | 0.006 | 0.018 | 0.031 | 0.043 | 137.57 | 158.742 | 197.561 | 224.508 | 231.122 | 119.17
34.4167 | 0 | 0 | 0.001 | 0.003 | 0.008 | 0.023 | 0.034 | 135.924 | 156.56 | 194.432 | 220.668 | 227.106 | 117.048
34.5 | 0 | 0 | 0 | 0.001 | 0.004 | 0.014 | 0.025 | 134.282 | 154.397 | 191.339 | 216.877 | 223.143 | 114.968
34.5833 | 0 | 0 | 0 | 0.001 | 0.002 | 0.006 | 0.016 | 132.646 | 152.252 | 188.284 | 213.136 | 219.235 | 112.93
34.6667 | 0 | 0 | 0 | 0 | 0.001 | 0.003 | 0.007 | 131.016 | 150.126 | 185.266 | 209.448 | 215.381 | 110.933
34.75 | 0 | 0 | 0 | 0 | 0 | 0.001 | 0.003 | 129.393 | 148.019 | 182.286 | 205.811 | 211.583 | 108.974
34.8333 | 0 | 0 | 0 | 0 | 0 | 0 | 0.001 | 127.777 | 145.933 | 179.344 | 202.226 | 207.841 | 107.052
34.9167 | 0 | 0 | 0 | 0 | 0 | 0 | 0.001 | 126.17 | 143.868 | 176.44 | 198.694 | 204.156 | 105.165
35 | 0 | 0 | 0 | 0 | 0 | 0 | 0 | 124.572 | 141.825 | 173.576 | 195.215 | 200.527 | 103.31
35.0833 | 0 | 0 | 0 | 0 | 0 | 0 | 0 | 122.984 | 139.803 | 170.75 | 191.79 | 196.955 | 101.485
35.1667 | 0 | 0 | 0 | 0 | 0 | 0 | 0 | 121.406 | 137.804 | 167.963 | 188.417 | 193.44 | 99.686
35.25 | 0 | 0 | 0 | 0 | 0 | 0 | 0 | 119.839 | 135.827 | 165.215 | 185.098 | 189.982 | 97.91
35.3333 | 0 | 0 | 0 | 0 | 0 | 0 | 0 | 118.284 | 133.873 | 162.506 | 181.832 | 186.58 | 96.155
35.4167 | 0 | 0 | 0 | 0 | 0 | 0 | 0 | 116.741 | 131.942 | 159.836 | 178.619 | 183.235 | 94.42
35.5 | 0 | 0 | 0 | 0 | 0 | 0 | 0 | 115.211 | 130.035 | 157.206 | 175.46 | 179.947 | 92.705
35.5833 | 0 | 0 | 0 | 0 | 0 | 0 | 0 | 113.695 | 128.151 | 154.614 | 172.353 | 176.715 | 91.009
35.6667 | 0 | 0 | 0 | 0 | 0 | 0 | 0 | 112.192 | 126.291 | 152.061 | 169.298 | 173.539 | 89.335
35.75 | 0 | 0 | 0 | 0 | 0 | 0 | 0 | 110.704 | 124.455 | 149.547 | 166.296 | 170.418 | 87.684
35.8333 | 0 | 0 | 0 | 0 | 0 | 0 | 0 | 109.231 | 122.643 | 147.072 | 163.346 | 167.353 | 86.058
35.9167 | 0 | 0 | 0 | 0 | 0 | 0 | 0 | 107.773 | 120.855 | 144.635 | 160.447 | 164.342 | 84.457
36 | 0 | 0 | 0 | 0 | 0 | 0 | 0 | 106.33 | 119.091 | 142.236 | 157.6 | 161.385 | 82.882
36.0833 | 0 | 0 | 0 | 0 | 0 | 0 | 0 | 104.903 | 117.35 | 139.876 | 154.802 | 158.482 | 81.335
36.1667 | 0 | 0 | 0 | 0 | 0 | 0 | 0 | 103.491 | 115.633 | 137.553 | 152.055 | 155.632 | 79.815
36.25 | 0 | 0 | 0 | 0 | 0 | 0 | 0 | 102.094 | 113.939 | 135.267 | 149.356 | 152.834 | 78.322
36.3333 | 0 | 0 | 0 | 0 | 0 | 0 | 0 | 100.71 | 112.269 | 133.019 | 146.708 | 150.087 | 76.854
36.4167 | 0 | 0 | 0 | 0 | 0 | 0 | 0 | 99.34 | 110.621 | 130.807 | 144.107 | 147.392 | 75.411
36.5 | 0 | 0 | 0 | 0 | 0 | 0 | 0 | 97.981 | 108.997 | 128.632 | 141.555 | 144.748 | 73.989
36.5833 | 0 | 0 | 0 | 0 | 0 | 0 | 0 | 96.632 | 107.394 | 126.493 | 139.049 | 142.153 | 72.582
36.6667 | 0 | 0 | 0 | 0 | 0 | 0 | 0 | 95.291 | 105.813 | 124.39 | 136.59 | 139.608 | 71.175
36.75 | 0 | 0 | 0 | 0 | 0 | 0 | 0 | 93.957 | 104.253 | 122.322 | 134.177 | 137.111 | 69.769
36.8333 | 0 | 0 | 0 | 0 | 0 | 0 | 0 | 92.63 | 102.713 | 120.29 | 131.81 | 134.662 | 68.372
36.9167 | 0 | 0 | 0 | 0 | 0 | 0 | 0 | 91.309 | 101.19 | 118.292 | 129.486 | 132.259 | 66.988
37 | 0 | 0 | 0 | 0 | 0 | 0 | 0 | 89.997 | 99.683 | 116.329 | 127.207 | 129.903 | 65.619
37.0833 | 0 | 0 | 0 | 0 | 0 | 0 | 0 | 88.693 | 98.189 | 114.401 | 124.97 | 127.592 | 64.266
37.1667 | 0 | 0 | 0 | 0 | 0 | 0 | 0 | 87.4 | 96.707 | 112.505 | 122.777 | 125.326 | 62.925
37.25 | 0 | 0 | 0 | 0 | 0 | 0 | 0 | 86.119 | 95.236 | 110.642 | 120.625 | 123.104 | 61.592
37.3333 | 0 | 0 | 0 | 0 | 0 | 0 | 0 | 84.851 | 93.774 | 108.811 | 118.514 | 120.925 | 60.253
37.4167 | 0 | 0 | 0 | 0 | 0 | 0 | 0 | 83.598 | 92.322 | 107.01 | 116.445 | 118.788 | 58.893
37.5 | 0 | 0 | 0 | 0 | 0 | 0 | 0 | 82.361 | 90.88 | 105.239 | 114.415 | 116.694 | 57.495
37.5833 | 0 | 0 | 0 | 0 | 0 | 0 | 0 | 81.139 | 89.45 | 103.495 | 112.424 | 114.641 | 56.058
37.6667 | 0 | 0 | 0 | 0 | 0 | 0 | 0 | 79.934 | 88.034 | 101.777 | 110.471 | 112.628 | 54.586
37.75 | 0 | 0 | 0 | 0 | 0 | 0 | 0 | 78.746 | 86.634 | 100.08 | 108.554 | 110.654 | 53.095
37.8333 | 0 | 0 | 0 | 0 | 0 | 0 | 0 | 77.574 | 85.25 | 98.404 | 106.673 | 108.717 | 51.596
37.9167 | 0 | 0 | 0 | 0 | 0 | 0 | 0 | 76.419 | 83.884 | 96.745 | 104.824 | 106.816 | 50.102
38 | 0 | 0 | 0 | 0 | 0 | 0 | 0 | 75.281 | 82.537 | 95.103 | 103.006 | 104.95 | 48.591
38.0833 | 0 | 0 | 0 | 0 | 0 | 0 | 0 | 74.159 | 81.21 | 93.476 | 101.215 | 103.114 | 47.083
38.1667 | 0 | 0 | 0 | 0 | 0 | 0 | 0 | 73.052 | 79.903 | 91.864 | 99.449 | 101.307 | 45.595
38.25 | 0 | 0 | 0 | 0 | 0 | 0 | 0 | 71.953 | 78.616 | 90.27 | 97.705 | 99.525 | 44.136
38.3333 | 0 | 0 | 0 | 0 | 0 | 0 | 0 | 70.857 | 77.35 | 88.694 | 95.98 | 97.765 | 42.709
38.4167 | 0 | 0 | 0 | 0 | 0 | 0 | 0 | 69.767 | 76.105 | 87.139 | 94.275 | 96.026 | 41.316
38.5 | 0 | 0 | 0 | 0 | 0 | 0 | 0 | 68.686 | 74.879 | 85.605 | 92.587 | 94.307 | 39.957
38.5833 | 0 | 0 | 0 | 0 | 0 | 0 | 0 | 67.618 | 73.672 | 84.095 | 90.919 | 92.606 | 38.633
38.6667 | 0 | 0 | 0 | 0 | 0 | 0 | 0 | 66.563 | 72.479 | 82.61 | 89.271 | 90.925 | 37.344
38.75 | 0 | 0 | 0 | 0 | 0 | 0 | 0 | 65.521 | 71.29 | 81.149 | 87.645 | 89.264 | 36.09
38.8333 | 0 | 0 | 0 | 0 | 0 | 0 | 0 | 64.49 | 70.104 | 79.714 | 86.043 | 87.626 | 34.872
38.9167 | 0 | 0 | 0 | 0 | 0 | 0 | 0 | 63.469 | 68.927 | 78.305 | 84.466 | 86.012 | 33.688
39 | 0 | 0 | 0 | 0 | 0 | 0 | 0 | 62.457 | 67.762 | 76.92 | 82.915 | 84.423 | 32.539
39.0833 | 0 | 0 | 0 | 0 | 0 | 0 | 0 | 61.449 | 66.609 | 75.559 | 81.39 | 82.861 | 31.424
39.1667 | 0 | 0 | 0 | 0 | 0 | 0 | 0 | 60.441 | 65.469 | 74.22 | 79.893 | 81.325 | 30.343
39.25 | 0 | 0 | 0 | 0 | 0 | 0 | 0 | 59.425 | 64.339 | 72.898 | 78.421 | 79.817 | 29.295
39.3333 | 0 | 0 | 0 | 0 | 0 | 0 | 0 | 58.387 | 63.218 | 71.58 | 76.975 | 78.335 | 28.28
39.4167 | 0 | 0 | 0 | 0 | 0 | 0 | 0 | 57.318 | 62.104 | 70.264 | 75.554 | 76.878 | 27.296
39.5 | 0 | 0 | 0 | 0 | 0 | 0 | 0 | 56.213 | 60.991 | 68.953 | 74.154 | 75.446 | 26.344
39.5833 | 0 | 0 | 0 | 0 | 0 | 0 | 0 | 55.074 | 59.869 | 67.653 | 72.771 | 74.036 | 25.422
39.6667 | 0 | 0 | 0 | 0 | 0 | 0 | 0 | 53.909 | 58.726 | 66.366 | 71.389 | 72.64 | 24.53
39.75 | 0 | 0 | 0 | 0 | 0 | 0 | 0 | 52.724 | 57.549 | 65.093 | 70.008 | 71.246 | 23.667
39.8333 | 0 | 0 | 0 | 0 | 0 | 0 | 0 | 51.527 | 56.332 | 63.83 | 68.634 | 69.852 | 22.832
39.9167 | 0 | 0 | 0 | 0 | 0 | 0 | 0 | 50.322 | 55.079 | 62.577 | 67.273 | 68.466 | 22.026
40 | 0 | 0 | 0 | 0 | 0 | 0 | 0 | 49.101 | 53.798 | 61.328 | 65.925 | 67.093 | 21.246
40.0833 | 0 | 0 | 0 | 0 | 0 | 0 | 0 | 47.862 | 52.5 | 60.071 | 64.593 | 65.735 | 20.492
40.1667 | 0 | 0 | 0 | 0 | 0 | 0 | 0 | 46.621 | 51.192 | 58.79 | 63.273 | 64.392 | 19.764
40.25 | 0 | 0 | 0 | 0 | 0 | 0 | 0 | 45.384 | 49.88 | 57.473 | 61.962 | 63.062 | 19.061
40.3333 | 0 | 0 | 0 | 0 | 0 | 0 | 0 | 44.155 | 48.547 | 56.114 | 60.65 | 61.74 | 18.381
40.4167 | 0 | 0 | 0 | 0 | 0 | 0 | 0 | 42.937 | 47.208 | 54.721 | 59.321 | 60.415 | 17.725
40.5 | 0 | 0 | 0 | 0 | 0 | 0 | 0 | 41.732 | 45.878 | 53.304 | 57.959 | 59.07 | 17.092
40.5833 | 0 | 0 | 0 | 0 | 0 | 0 | 0 | 40.542 | 44.562 | 51.877 | 56.557 | 57.689 | 16.48
40.6667 | 0 | 0 | 0 | 0 | 0 | 0 | 0 | 39.367 | 43.262 | 50.449 | 55.118 | 56.268 | 15.89
40.75 | 0 | 0 | 0 | 0 | 0 | 0 | 0 | 38.211 | 41.982 | 49.009 | 53.654 | 54.812 | 15.321
40.8333 | 0 | 0 | 0 | 0 | 0 | 0 | 0 | 37.074 | 40.723 | 47.56 | 52.177 | 53.334 | 14.771
40.9167 | 0 | 0 | 0 | 0 | 0 | 0 | 0 | 35.957 | 39.486 | 46.125 | 50.7 | 51.846 | 14.24
41 | 0 | 0 | 0 | 0 | 0 | 0 | 0 | 34.862 | 38.273 | 44.711 | 49.217 | 50.362 | 13.729
41.0833 | 0 | 0 | 0 | 0 | 0 | 0 | 0 | 33.789 | 37.085 | 43.322 | 47.723 | 48.865 | 13.235
41.1667 | 0 | 0 | 0 | 0 | 0 | 0 | 0 | 32.739 | 35.922 | 41.961 | 46.243 | 47.364 | 12.759
41.25 | 0 | 0 | 0 | 0 | 0 | 0 | 0 | 31.712 | 34.786 | 40.63 | 44.788 | 45.881 | 12.299
41.3333 | 0 | 0 | 0 | 0 | 0 | 0 | 0 | 30.709 | 33.676 | 39.328 | 43.362 | 44.425 | 11.856
41.4167 | 0 | 0 | 0 | 0 | 0 | 0 | 0 | 29.73 | 32.593 | 38.058 | 41.967 | 43 | 11.429
41.5 | 0 | 0 | 0 | 0 | 0 | 0 | 0 | 28.776 | 31.537 | 36.819 | 40.605 | 41.607 | 11.017
41.5833 | 0 | 0 | 0 | 0 | 0 | 0 | 0 | 27.846 | 30.509 | 35.611 | 39.277 | 40.247 | 10.619
41.6667 | 0 | 0 | 0 | 0 | 0 | 0 | 0 | 26.941 | 29.508 | 34.436 | 37.982 | 38.922 | 10.236
41.75 | 0 | 0 | 0 | 0 | 0 | 0 | 0 | 26.06 | 28.534 | 33.292 | 36.721 | 37.632 | 9.866
41.8333 | 0 | 0 | 0 | 0 | 0 | 0 | 0 | 25.203 | 27.588 | 32.179 | 35.495 | 36.376 | 9.51
41.9167 | 0 | 0 | 0 | 0 | 0 | 0 | 0 | 24.37 | 26.668 | 31.099 | 34.302 | 35.154 | 9.167
42 | 0 | 0 | 0 | 0 | 0 | 0 | 0 | 23.561 | 25.775 | 30.049 | 33.143 | 33.967 | 8.835
42.0833 | 0 | 0 | 0 | 0 | 0 | 0 | 0 | 22.776 | 24.908 | 29.03 | 32.018 | 32.814 | 8.516
42.1667 | 0 | 0 | 0 | 0 | 0 | 0 | 0 | 22.013 | 24.067 | 28.041 | 30.926 | 31.695 | 8.208
42.25 | 0 | 0 | 0 | 0 | 0 | 0 | 0 | 21.273 | 23.251 | 27.083 | 29.866 | 30.609 | 7.911
42.3333 | 0 | 0 | 0 | 0 | 0 | 0 | 0 | 20.556 | 22.46 | 26.153 | 28.839 | 29.556 | 7.625
42.4167 | 0 | 0 | 0 | 0 | 0 | 0 | 0 | 19.861 | 21.694 | 25.253 | 27.843 | 28.535 | 7.349
42.5 | 0 | 0 | 0 | 0 | 0 | 0 | 0 | 19.187 | 20.951 | 24.38 | 26.878 | 27.546 | 7.083
42.5833 | 0 | 0 | 0 | 0 | 0 | 0 | 0 | 18.534 | 20.232 | 23.536 | 25.944 | 26.588 | 6.827
42.6667 | 0 | 0 | 0 | 0 | 0 | 0 | 0 | 17.901 | 19.536 | 22.718 | 25.039 | 25.66 | 6.58
42.75 | 0 | 0 | 0 | 0 | 0 | 0 | 0 | 17.289 | 18.862 | 21.927 | 24.164 | 24.763 | 6.341
42.8333 | 0 | 0 | 0 | 0 | 0 | 0 | 0 | 16.696 | 18.21 | 21.161 | 23.317 | 23.894 | 6.112
42.9167 | 0 | 0 | 0 | 0 | 0 | 0 | 0 | 16.122 | 17.579 | 20.42 | 22.497 | 23.054 | 5.89
43 | 0 | 0 | 0 | 0 | 0 | 0 | 0 | 15.567 | 16.969 | 19.704 | 21.705 | 22.241 | 5.677
43.0833 | 0 | 0 | 0 | 0 | 0 | 0 | 0 | 15.03 | 16.379 | 19.012 | 20.939 | 21.455 | 5.471
43.1667 | 0 | 0 | 0 | 0 | 0 | 0 | 0 | 14.51 | 15.808 | 18.343 | 20.198 | 20.696 | 5.272
43.25 | 0 | 0 | 0 | 0 | 0 | 0 | 0 | 14.008 | 15.256 | 17.696 | 19.483 | 19.962 | 5.081
43.3333 | 0 | 0 | 0 | 0 | 0 | 0 | 0 | 13.522 | 14.723 | 17.071 | 18.791 | 19.252 | 4.897
43.4167 | 0 | 0 | 0 | 0 | 0 | 0 | 0 | 13.052 | 14.208 | 16.467 | 18.123 | 18.567 | 4.719
43.5 | 0 | 0 | 0 | 0 | 0 | 0 | 0 | 12.598 | 13.71 | 15.884 | 17.478 | 17.906 | 4.548
43.5833 | 0 | 0 | 0 | 0 | 0 | 0 | 0 | 12.159 | 13.229 | 15.321 | 16.855 | 17.267 | 4.383
43.6667 | 0 | 0 | 0 | 0 | 0 | 0 | 0 | 11.735 | 12.764 | 14.777 | 16.253 | 16.65 | 4.223
43.75 | 0 | 0 | 0 | 0 | 0 | 0 | 0 | 11.326 | 12.315 | 14.252 | 15.673 | 16.054 | 4.07
43.8333 | 0 | 0 | 0 | 0 | 0 | 0 | 0 | 10.93 | 11.881 | 13.745 | 15.112 | 15.479 | 3.922
43.9167 | 0 | 0 | 0 | 0 | 0 | 0 | 0 | 10.547 | 11.463 | 13.255 | 14.571 | 14.924 | 3.779
44 | 0 | 0 | 0 | 0 | 0 | 0 | 0 | 10.178 | 11.058 | 12.783 | 14.049 | 14.388 | 3.642
44.0833 | 0 | 0 | 0 | 0 | 0 | 0 | 0 | 9.821 | 10.668 | 12.327 | 13.545 | 13.872 | 3.509
44.1667 | 0 | 0 | 0 | 0 | 0 | 0 | 0 | 9.476 | 10.291 | 11.887 | 13.058 | 13.373 | 3.381
44.25 | 0 | 0 | 0 | 0 | 0 | 0 | 0 | 9.144 | 9.927 | 11.462 | 12.589 | 12.892 | 3.258
44.3333 | 0 | 0 | 0 | 0 | 0 | 0 | 0 | 8.822 | 9.576 | 11.052 | 12.137 | 12.428 | 3.139
44.4167 | 0 | 0 | 0 | 0 | 0 | 0 | 0 | 8.512 | 9.237 | 10.657 | 11.7 | 11.98 | 3.025
44.5 | 0 | 0 | 0 | 0 | 0 | 0 | 0 | 8.212 | 8.909 | 10.276 | 11.279 | 11.549 | 2.914
44.5833 | 0 | 0 | 0 | 0 | 0 | 0 | 0 | 7.923 | 8.594 | 9.908 | 10.873 | 11.132 | 2.808
44.6667 | 0 | 0 | 0 | 0 | 0 | 0 | 0 | 7.644 | 8.289 | 9.553 | 10.481 | 10.731 | 2.705
44.75 | 0 | 0 | 0 | 0 | 0 | 0 | 0 | 7.374 | 7.995 | 9.211 | 10.104 | 10.344 | 2.606
44.8333 | 0 | 0 | 0 | 0 | 0 | 0 | 0 | 7.114 | 7.711 | 8.88 | 9.739 | 9.97 | 2.511
44.9167 | 0 | 0 | 0 | 0 | 0 | 0 | 0 | 6.863 | 7.437 | 8.562 | 9.388 | 9.61 | 2.419
45 | 0 | 0 | 0 | 0 | 0 | 0 | 0 | 6.62 | 7.172 | 8.255 | 9.049 | 9.263 | 2.33
45.0833 | 0 | 0 | 0 | 0 | 0 | 0 | 0 | 6.386 | 6.917 | 7.958 | 8.723 | 8.928 | 2.244
45.1667 | 0 | 0 | 0 | 0 | 0 | 0 | 0 | 6.16 | 6.671 | 7.672 | 8.408 | 8.605 | 2.162
45.25 | 0 | 0 | 0 | 0 | 0 | 0 | 0 | 5.942 | 6.434 | 7.397 | 8.104 | 8.294 | 2.082
45.3333 | 0 | 0 | 0 | 0 | 0 | 0 | 0 | 5.732 | 6.205 | 7.131 | 7.811 | 7.994 | 2.005
45.4167 | 0 | 0 | 0 | 0 | 0 | 0 | 0 | 5.529 | 5.983 | 6.875 | 7.529 | 7.705 | 1.932
45.5 | 0 | 0 | 0 | 0 | 0 | 0 | 0 | 5.333 | 5.77 | 6.627 | 7.257 | 7.426 | 1.86
45.5833 | 0 | 0 | 0 | 0 | 0 | 0 | 0 | 5.143 | 5.564 | 6.389 | 6.995 | 7.157 | 1.791
45.6667 | 0 | 0 | 0 | 0 | 0 | 0 | 0 | 4.961 | 5.366 | 6.159 | 6.742 | 6.898 | 1.725
45.75 | 0 | 0 | 0 | 0 | 0 | 0 | 0 | 4.785 | 5.174 | 5.937 | 6.498 | 6.648 | 1.661
45.8333 | 0 | 0 | 0 | 0 | 0 | 0 | 0 | 4.615 | 4.989 | 5.724 | 6.263 | 6.407 | 1.599
45.9167 | 0 | 0 | 0 | 0 | 0 | 0 | 0 | 4.451 | 4.811 | 5.517 | 6.036 | 6.175 | 1.54
46 | 0 | 0 | 0 | 0 | 0 | 0 | 0 | 4.292 | 4.639 | 5.319 | 5.817 | 5.951 | 1.483
46.0833 | 0 | 0 | 0 | 0 | 0 | 0 | 0 | 4.139 | 4.473 | 5.127 | 5.607 | 5.735 | 1.427
46.1667 | 0 | 0 | 0 | 0 | 0 | 0 | 0 | 3.992 | 4.313 | 4.942 | 5.404 | 5.527 | 1.374
46.25 | 0 | 0 | 0 | 0 | 0 | 0 | 0 | 3.85 | 4.159 | 4.764 | 5.208 | 5.327 | 1.322
46.3333 | 0 | 0 | 0 | 0 | 0 | 0 | 0 | 3.712 | 4.01 | 4.592 | 5.019 | 5.134 | 1.273
46.4167 | 0 | 0 | 0 | 0 | 0 | 0 | 0 | 3.58 | 3.866 | 4.426 | 4.837 | 4.947 | 1.225
46.5 | 0 | 0 | 0 | 0 | 0 | 0 | 0 | 3.452 | 3.727 | 4.266 | 4.662 | 4.768 | 1.178
46.5833 | 0 | 0 | 0 | 0 | 0 | 0 | 0 | 3.329 | 3.594 | 4.112 | 4.492 | 4.594 | 1.134
46.6667 | 0 | 0 | 0 | 0 | 0 | 0 | 0 | 3.21 | 3.465 | 3.964 | 4.329 | 4.427 | 1.091
46.75 | 0 | 0 | 0 | 0 | 0 | 0 | 0 | 3.095 | 3.34 | 3.82 | 4.172 | 4.267 | 1.049
46.8333 | 0 | 0 | 0 | 0 | 0 | 0 | 0 | 2.984 | 3.22 | 3.682 | 4.021 | 4.111 | 1.009
46.9167 | 0 | 0 | 0 | 0 | 0 | 0 | 0 | 2.877 | 3.104 | 3.549 | 3.874 | 3.962 | 0.97
47 | 0 | 0 | 0 | 0 | 0 | 0 | 0 | 2.774 | 2.993 | 3.42 | 3.734 | 3.818 | 0.933
47.0833 | 0 | 0 | 0 | 0 | 0 | 0 | 0 | 2.674 | 2.885 | 3.296 | 3.598 | 3.679 | 0.897
47.1667 | 0 | 0 | 0 | 0 | 0 | 0 | 0 | 2.578 | 2.781 | 3.177 | 3.467 | 3.545 | 0.862
47.25 | 0 | 0 | 0 | 0 | 0 | 0 | 0 | 2.486 | 2.68 | 3.061 | 3.34 | 3.415 | 0.829
47.3333 | 0 | 0 | 0 | 0 | 0 | 0 | 0 | 2.396 | 2.584 | 2.95 | 3.219 | 3.291 | 0.797
47.4167 | 0 | 0 | 0 | 0 | 0 | 0 | 0 | 2.31 | 2.49 | 2.843 | 3.101 | 3.171 | 0.766
47.5 | 0 | 0 | 0 | 0 | 0 | 0 | 0 | 2.227 | 2.4 | 2.74 | 2.988 | 3.055 | 0.735
47.5833 | 0 | 0 | 0 | 0 | 0 | 0 | 0 | 2.146 | 2.313 | 2.64 | 2.879 | 2.943 | 0.706
47.6667 | 0 | 0 | 0 | 0 | 0 | 0 | 0 | 2.069 | 2.229 | 2.544 | 2.774 | 2.836 | 0.679
47.75 | 0 | 0 | 0 | 0 | 0 | 0 | 0 | 1.994 | 2.148 | 2.451 | 2.672 | 2.732 | 0.652
47.8333 | 0 | 0 | 0 | 0 | 0 | 0 | 0 | 1.922 | 2.07 | 2.362 | 2.575 | 2.632 | 0.626
47.9167 | 0 | 0 | 0 | 0 | 0 | 0 | 0 | 1.852 | 1.995 | 2.275 | 2.48 | 2.535 | 0.6
48 | 0 | 0 | 0 | 0 | 0 | 0 | 0 | 1.785 | 1.922 | 2.192 | 2.389 | 2.442 | 0.576

## 52 SAR-CH2-SM
SAR-CH2-SM at the North Batinah Bypass, station 0 m - hydrographs of HEC-HMS element SAR-J2 (dams in place), 5-minute values
Time (h) | Q 2-year (m³/s) | Q 5-year (m³/s) | Q 10-year (m³/s) | Q 25-year (m³/s) | Q 50-year (m³/s) | Q 100-year (m³/s) | Q 200-year (m³/s) | Q 500-year (m³/s) | Q 1000-year (m³/s) | Q 2000-year (m³/s) | Q 5000-year (m³/s) | Q 10000-year (m³/s) | Q PMP (m³/s) | Return period | Peak (m³/s) | Volume (Mm³)
0 | 0 | 0 | 0 | 0 | 0 | 0 | 0 | 0 | 0 | 0 | 0 | 0 | 0 | 2-year 8 m³/s | 8.1 | 0.115
0.0833 | 0 | 0 | 0 | 0 | 0 | 0 | 0 | 0 | 0 | 0 | 0 | 0 | 0 | 5-year 33 m³/s | 33.1 | 0.469
0.1667 | 0 | 0 | 0 | 0 | 0 | 0 | 0 | 0 | 0 | 0 | 0 | 0 | 0 | 10-year 84 m³/s | 84.2 | 1.277
0.25 | 0 | 0 | 0 | 0 | 0 | 0 | 0 | 0 | 0 | 0 | 0 | 0 | 0 | 25-year 121 m³/s | 120.6 | 1.833
0.3333 | 0 | 0 | 0 | 0 | 0 | 0 | 0 | 0 | 0 | 0 | 0 | 0 | 0 | 50-year 156 m³/s | 155.6 | 2.377
0.4167 | 0 | 0 | 0 | 0 | 0 | 0 | 0 | 0 | 0 | 0 | 0 | 0 | 0 | 100-year 199 m³/s | 198.5 | 3.051
0.5 | 0 | 0 | 0 | 0 | 0 | 0 | 0 | 0 | 0 | 0 | 0 | 0 | 0 | 200-year 251 m³/s | 250.8 | 3.882
0.5833 | 0 | 0 | 0 | 0 | 0 | 0 | 0 | 0 | 0 | 0 | 0 | 0 | 0 | 500-year 338 m³/s | 337.7 | 5.285
0.6667 | 0 | 0 | 0 | 0 | 0 | 0 | 0 | 0 | 0 | 0 | 0 | 0 | 0 | 1000-year 420 m³/s | 420.1 | 6.631
0.75 | 0 | 0 | 0 | 0 | 0 | 0 | 0 | 0 | 0 | 0 | 0 | 0 | 0 | 2000-year 474 m³/s | 474.1 | 8.28
0.8333 | 0 | 0 | 0 | 0 | 0 | 0 | 0 | 0 | 0 | 0 | 0 | 0 | 0 | 5000-year 627 m³/s | 627.2 | 11.081
0.9167 | 0 | 0 | 0 | 0 | 0 | 0 | 0 | 0 | 0 | 0 | 0 | 0 | 0 | 10000-year 674 m³/s | 673.8 | 11.939
1 | 0 | 0 | 0 | 0 | 0 | 0 | 0 | 0 | 0 | 0 | 0 | 0 | 0 | PMP 1,503 m³/s | 1502.9 | 30.16
1.0833 | 0 | 0 | 0 | 0 | 0 | 0 | 0 | 0 | 0 | 0 | 0 | 0 | 0
1.1667 | 0 | 0 | 0 | 0 | 0 | 0 | 0 | 0 | 0 | 0 | 0 | 0.001 | 0
1.25 | 0 | 0 | 0 | 0 | 0 | 0 | 0 | 0 | 0 | 0 | 0.001 | 0.003 | 0
1.3333 | 0 | 0 | 0 | 0 | 0 | 0 | 0 | 0 | 0 | 0 | 0.003 | 0.008 | 0
1.4167 | 0 | 0 | 0 | 0 | 0 | 0 | 0 | 0 | 0 | 0 | 0.008 | 0.017 | 0
1.5 | 0 | 0 | 0 | 0 | 0 | 0 | 0 | 0 | 0 | 0 | 0.017 | 0.032 | 0
1.5833 | 0 | 0 | 0 | 0 | 0 | 0 | 0 | 0 | 0 | 0.001 | 0.03 | 0.054 | 0
1.6667 | 0 | 0 | 0 | 0 | 0 | 0 | 0 | 0 | 0 | 0.002 | 0.051 | 0.085 | 0
1.75 | 0 | 0 | 0 | 0 | 0 | 0 | 0 | 0 | 0 | 0.006 | 0.08 | 0.128 | 0
1.8333 | 0 | 0 | 0 | 0 | 0 | 0 | 0 | 0 | 0 | 0.012 | 0.12 | 0.185 | 0
1.9167 | 0 | 0 | 0 | 0 | 0 | 0 | 0 | 0 | 0 | 0.021 | 0.172 | 0.258 | 0
2 | 0 | 0 | 0 | 0 | 0 | 0 | 0 | 0 | 0 | 0.035 | 0.239 | 0.35 | 0
2.0833 | 0 | 0 | 0 | 0 | 0 | 0 | 0 | 0 | 0 | 0.054 | 0.324 | 0.465 | 0
2.1667 | 0 | 0 | 0 | 0 | 0 | 0 | 0 | 0 | 0 | 0.08 | 0.429 | 0.605 | 0
2.25 | 0 | 0 | 0 | 0 | 0 | 0 | 0 | 0 | 0.001 | 0.114 | 0.558 | 0.775 | 0
2.3333 | 0 | 0 | 0 | 0 | 0 | 0 | 0 | 0 | 0.003 | 0.158 | 0.713 | 0.977 | 0
2.4167 | 0 | 0 | 0 | 0 | 0 | 0 | 0 | 0 | 0.006 | 0.214 | 0.897 | 1.212 | 0
2.5 | 0 | 0 | 0 | 0 | 0 | 0 | 0 | 0 | 0.011 | 0.283 | 1.111 | 1.483 | 0
2.5833 | 0 | 0 | 0 | 0 | 0 | 0 | 0 | 0 | 0.019 | 0.368 | 1.358 | 1.791 | 0
2.6667 | 0 | 0 | 0 | 0 | 0 | 0 | 0 | 0.001 | 0.029 | 0.47 | 1.637 | 2.135 | 0
2.75 | 0 | 0 | 0 | 0 | 0 | 0 | 0 | 0.002 | 0.043 | 0.591 | 1.95 | 2.517 | 0
2.8333 | 0 | 0 | 0 | 0 | 0 | 0 | 0 | 0.005 | 0.062 | 0.732 | 2.295 | 2.935 | 0
2.9167 | 0 | 0 | 0 | 0 | 0 | 0 | 0 | 0.009 | 0.086 | 0.893 | 2.674 | 3.389 | 0
3 | 0 | 0 | 0 | 0 | 0 | 0 | 0 | 0.014 | 0.116 | 1.076 | 3.086 | 3.88 | 0
3.0833 | 0 | 0 | 0 | 0 | 0 | 0 | 0 | 0.022 | 0.154 | 1.281 | 3.529 | 4.404 | 0
3.1667 | 0 | 0 | 0 | 0 | 0 | 0 | 0 | 0.033 | 0.201 | 1.508 | 4.004 | 4.962 | 0
3.25 | 0 | 0 | 0 | 0 | 0 | 0 | 0 | 0.047 | 0.257 | 1.758 | 4.509 | 5.552 | 0
3.3333 | 0 | 0 | 0 | 0 | 0 | 0 | 0.001 | 0.065 | 0.324 | 2.029 | 5.043 | 6.171 | 0
3.4167 | 0 | 0 | 0 | 0 | 0 | 0 | 0.002 | 0.089 | 0.402 | 2.322 | 5.603 | 6.818 | 0
3.5 | 0 | 0 | 0 | 0 | 0 | 0 | 0.004 | 0.117 | 0.492 | 2.636 | 6.188 | 7.49 | 0
3.5833 | 0 | 0 | 0 | 0 | 0 | 0 | 0.007 | 0.152 | 0.595 | 2.971 | 6.797 | 8.186 | 0
3.6667 | 0 | 0 | 0 | 0 | 0 | 0 | 0.011 | 0.195 | 0.71 | 3.325 | 7.427 | 8.903 | 0.002
3.75 | 0 | 0 | 0 | 0 | 0 | 0 | 0.017 | 0.245 | 0.838 | 3.698 | 8.077 | 9.64 | 0.006
3.8333 | 0 | 0 | 0 | 0 | 0 | 0 | 0.025 | 0.304 | 0.98 | 4.089 | 8.745 | 10.394 | 0.013
3.9167 | 0 | 0 | 0 | 0 | 0 | 0.001 | 0.035 | 0.371 | 1.134 | 4.496 | 9.43 | 11.164 | 0.027
4 | 0 | 0 | 0 | 0 | 0 | 0.002 | 0.048 | 0.448 | 1.302 | 4.92 | 10.129 | 11.947 | 0.049
4.0833 | 0 | 0 | 0 | 0 | 0 | 0.003 | 0.065 | 0.535 | 1.483 | 5.358 | 10.839 | 12.739 | 0.081
4.1667 | 0 | 0 | 0 | 0 | 0 | 0.005 | 0.085 | 0.631 | 1.678 | 5.81 | 11.56 | 13.54 | 0.125
4.25 | 0 | 0 | 0 | 0 | 0 | 0.009 | 0.11 | 0.738 | 1.884 | 6.276 | 12.29 | 14.349 | 0.185
4.3333 | 0 | 0 | 0 | 0 | 0 | 0.013 | 0.141 | 0.854 | 2.103 | 6.753 | 13.027 | 15.162 | 0.263
4.4167 | 0 | 0 | 0 | 0 | 0 | 0.019 | 0.176 | 0.98 | 2.334 | 7.24 | 13.769 | 15.98 | 0.363
4.5 | 0 | 0 | 0 | 0 | 0 | 0.027 | 0.218 | 1.117 | 2.576 | 7.737 | 14.516 | 16.801 | 0.489
4.5833 | 0 | 0 | 0 | 0 | 0.001 | 0.037 | 0.266 | 1.263 | 2.829 | 8.241 | 15.266 | 17.624 | 0.643
4.6667 | 0 | 0 | 0 | 0 | 0.001 | 0.05 | 0.32 | 1.419 | 3.093 | 8.753 | 16.02 | 18.449 | 0.832
4.75 | 0 | 0 | 0 | 0 | 0.002 | 0.066 | 0.381 | 1.584 | 3.367 | 9.27 | 16.775 | 19.274 | 1.057
4.8333 | 0 | 0 | 0 | 0 | 0.004 | 0.085 | 0.449 | 1.759 | 3.651 | 9.793 | 17.531 | 20.098 | 1.32
4.9167 | 0 | 0 | 0 | 0 | 0.007 | 0.108 | 0.524 | 1.942 | 3.943 | 10.32 | 18.289 | 20.923 | 1.625
5 | 0 | 0 | 0 | 0 | 0.01 | 0.136 | 0.606 | 2.134 | 4.243 | 10.852 | 19.047 | 21.747 | 1.973
5.0833 | 0 | 0 | 0 | 0 | 0.015 | 0.168 | 0.695 | 2.335 | 4.551 | 11.387 | 19.805 | 22.569 | 2.362
5.1667 | 0 | 0 | 0 | 0 | 0.021 | 0.205 | 0.791 | 2.543 | 4.867 | 11.926 | 20.563 | 23.391 | 2.794
5.25 | 0 | 0 | 0 | 0 | 0.029 | 0.247 | 0.895 | 2.76 | 5.189 | 12.469 | 21.321 | 24.212 | 3.277
5.3333 | 0 | 0 | 0 | 0 | 0.039 | 0.294 | 1.005 | 2.983 | 5.518 | 13.014 | 22.08 | 25.032 | 3.812
5.4167 | 0 | 0 | 0 | 0.001 | 0.052 | 0.346 | 1.122 | 3.214 | 5.852 | 13.562 | 22.837 | 25.85 | 4.399
5.5 | 0 | 0 | 0 | 0.002 | 0.067 | 0.404 | 1.246 | 3.451 | 6.192 | 14.112 | 23.595 | 26.667 | 5.039
5.5833 | 0 | 0 | 0 | 0.003 | 0.085 | 0.468 | 1.376 | 3.694 | 6.537 | 14.665 | 24.353 | 27.483 | 5.734
5.6667 | 0 | 0 | 0 | 0.005 | 0.107 | 0.537 | 1.513 | 3.943 | 6.887 | 15.221 | 25.111 | 28.299 | 6.484
5.75 | 0 | 0 | 0 | 0.008 | 0.132 | 0.612 | 1.656 | 4.197 | 7.242 | 15.779 | 25.868 | 29.113 | 7.294
5.8333 | 0 | 0 | 0 | 0.012 | 0.161 | 0.692 | 1.805 | 4.456 | 7.601 | 16.339 | 26.625 | 29.926 | 8.174
5.9167 | 0 | 0 | 0 | 0.017 | 0.194 | 0.778 | 1.96 | 4.72 | 7.965 | 16.902 | 27.382 | 30.739 | 9.129
6 | 0 | 0 | 0 | 0.023 | 0.231 | 0.869 | 2.12 | 4.989 | 8.334 | 17.467 | 28.14 | 31.552 | 10.161
6.0833 | 0 | 0 | 0 | 0.031 | 0.273 | 0.966 | 2.286 | 5.264 | 8.707 | 18.035 | 28.899 | 32.365 | 11.286
6.1667 | 0 | 0 | 0 | 0.041 | 0.319 | 1.068 | 2.457 | 5.543 | 9.085 | 18.604 | 29.659 | 33.179 | 12.515
6.25 | 0 | 0 | 0 | 0.053 | 0.369 | 1.176 | 2.634 | 5.826 | 9.468 | 19.177 | 30.419 | 33.993 | 13.851
6.3333 | 0 | 0 | 0 | 0.068 | 0.424 | 1.288 | 2.815 | 6.115 | 9.854 | 19.751 | 31.18 | 34.807 | 15.296
6.4167 | 0 | 0 | 0 | 0.085 | 0.484 | 1.406 | 3 | 6.407 | 10.246 | 20.328 | 31.942 | 35.621 | 16.852
6.5 | 0 | 0 | 0.001 | 0.106 | 0.548 | 1.529 | 3.19 | 6.705 | 10.641 | 20.906 | 32.703 | 36.435 | 18.52
6.5833 | 0 | 0 | 0.001 | 0.129 | 0.617 | 1.656 | 3.385 | 7.006 | 11.041 | 21.486 | 33.466 | 37.249 | 20.314
6.6667 | 0 | 0 | 0.002 | 0.156 | 0.691 | 1.789 | 3.584 | 7.313 | 11.446 | 22.068 | 34.229 | 38.064 | 22.245
6.75 | 0 | 0 | 0.003 | 0.187 | 0.769 | 1.926 | 3.788 | 7.624 | 11.856 | 22.653 | 34.995 | 38.881 | 24.318
6.8333 | 0 | 0 | 0.005 | 0.221 | 0.851 | 2.067 | 3.997 | 7.941 | 12.271 | 23.242 | 35.764 | 39.701 | 26.528
6.9167 | 0 | 0 | 0.008 | 0.258 | 0.939 | 2.213 | 4.21 | 8.262 | 12.692 | 23.835 | 36.537 | 40.525 | 28.872
7 | 0 | 0 | 0.012 | 0.3 | 1.031 | 2.364 | 4.428 | 8.59 | 13.118 | 24.431 | 37.313 | 41.352 | 31.348
7.0833 | 0 | 0 | 0.016 | 0.345 | 1.127 | 2.518 | 4.65 | 8.922 | 13.551 | 25.031 | 38.093 | 42.183 | 33.958
7.1667 | 0 | 0 | 0.022 | 0.395 | 1.228 | 2.677 | 4.877 | 9.259 | 13.989 | 25.635 | 38.877 | 43.019 | 36.699
7.25 | 0 | 0 | 0.03 | 0.448 | 1.333 | 2.841 | 5.109 | 9.602 | 14.432 | 26.245 | 39.667 | 43.86 | 39.567
7.3333 | 0 | 0 | 0.039 | 0.506 | 1.442 | 3.008 | 5.345 | 9.949 | 14.881 | 26.858 | 40.461 | 44.706 | 42.552
7.4167 | 0 | 0 | 0.05 | 0.567 | 1.555 | 3.18 | 5.587 | 10.302 | 15.336 | 27.478 | 41.263 | 45.56 | 45.661
7.5 | 0 | 0 | 0.064 | 0.633 | 1.673 | 3.356 | 5.833 | 10.662 | 15.799 | 28.103 | 42.071 | 46.42 | 48.908
7.5833 | 0 | 0 | 0.08 | 0.702 | 1.795 | 3.538 | 6.084 | 11.028 | 16.269 | 28.735 | 42.887 | 47.289 | 52.294
7.6667 | 0 | 0 | 0.098 | 0.776 | 1.921 | 3.723 | 6.342 | 11.4 | 16.746 | 29.373 | 43.711 | 48.167 | 55.803
7.75 | 0 | 0 | 0.119 | 0.854 | 2.051 | 3.914 | 6.604 | 11.779 | 17.232 | 30.019 | 44.545 | 49.055 | 59.412
7.8333 | 0 | 0 | 0.144 | 0.936 | 2.186 | 4.109 | 6.872 | 12.165 | 17.725 | 30.673 | 45.388 | 49.953 | 63.108
7.9167 | 0 | 0 | 0.171 | 1.022 | 2.324 | 4.309 | 7.145 | 12.558 | 18.226 | 31.336 | 46.243 | 50.863 | 66.91
8 | 0 | 0 | 0.201 | 1.112 | 2.467 | 4.513 | 7.425 | 12.957 | 18.735 | 32.008 | 47.11 | 51.785 | 70.831
8.0833 | 0 | 0 | 0.235 | 1.207 | 2.615 | 4.724 | 7.71 | 13.365 | 19.254 | 32.689 | 47.988 | 52.721 | 74.89
8.1667 | 0 | 0 | 0.272 | 1.305 | 2.766 | 4.939 | 8.002 | 13.78 | 19.782 | 33.379 | 48.877 | 53.668 | 79.089
8.25 | 0 | 0 | 0.313 | 1.407 | 2.923 | 5.16 | 8.3 | 14.204 | 20.32 | 34.079 | 49.78 | 54.629 | 83.458
8.3333 | 0 | 0 | 0.358 | 1.514 | 3.084 | 5.386 | 8.605 | 14.637 | 20.869 | 34.79 | 50.696 | 55.605 | 88.03
8.4167 | 0 | 0 | 0.406 | 1.625 | 3.25 | 5.619 | 8.918 | 15.08 | 21.43 | 35.513 | 51.628 | 56.598 | 92.808
8.5 | 0 | 0 | 0.458 | 1.74 | 3.421 | 5.858 | 9.239 | 15.533 | 22.003 | 36.248 | 52.576 | 57.609 | 97.783
8.5833 | 0 | 0 | 0.513 | 1.859 | 3.598 | 6.103 | 9.567 | 15.995 | 22.588 | 36.997 | 53.542 | 58.638 | 102.96
8.6667 | 0 | 0 | 0.573 | 1.983 | 3.78 | 6.355 | 9.903 | 16.469 | 23.186 | 37.76 | 54.526 | 59.686 | 108.347
8.75 | 0 | 0 | 0.637 | 2.112 | 3.967 | 6.614 | 10.248 | 16.954 | 23.799 | 38.537 | 55.529 | 60.756 | 113.981
8.8333 | 0 | 0 | 0.705 | 2.245 | 4.161 | 6.88 | 10.602 | 17.45 | 24.425 | 39.33 | 56.552 | 61.846 | 119.905
8.9167 | 0 | 0 | 0.777 | 2.384 | 4.36 | 7.154 | 10.966 | 17.959 | 25.066 | 40.138 | 57.596 | 62.96 | 126.157
9 | 0 | 0 | 0.853 | 2.527 | 4.566 | 7.435 | 11.339 | 18.481 | 25.724 | 40.964 | 58.664 | 64.098 | 132.748
9.0833 | 0 | 0 | 0.934 | 2.676 | 4.778 | 7.726 | 11.724 | 19.018 | 26.4 | 41.81 | 59.756 | 65.264 | 139.702
9.1667 | 0 | 0 | 1.019 | 2.83 | 4.999 | 8.025 | 12.12 | 19.571 | 27.095 | 42.675 | 60.876 | 66.459 | 147.042
9.25 | 0 | 0 | 1.109 | 2.991 | 5.226 | 8.335 | 12.529 | 20.14 | 27.811 | 43.563 | 62.025 | 67.685 | 154.802
9.3333 | 0 | 0 | 1.203 | 3.158 | 5.462 | 8.655 | 12.951 | 20.727 | 28.549 | 44.473 | 63.203 | 68.943 | 162.969
9.4167 | 0 | 0 | 1.302 | 3.331 | 5.707 | 8.986 | 13.386 | 21.333 | 29.311 | 45.407 | 64.413 | 70.234 | 171.558
9.5 | 0 | 0 | 1.407 | 3.512 | 5.96 | 9.329 | 13.837 | 21.958 | 30.097 | 46.366 | 65.657 | 71.563 | 180.601
9.5833 | 0 | 0 | 1.517 | 3.7 | 6.223 | 9.684 | 14.303 | 22.605 | 30.908 | 47.355 | 66.939 | 72.932 | 190.147
9.6667 | 0 | 0 | 1.632 | 3.896 | 6.496 | 10.052 | 14.785 | 23.273 | 31.747 | 48.372 | 68.26 | 74.344 | 200.203
9.75 | 0 | 0 | 1.754 | 4.1 | 6.781 | 10.434 | 15.286 | 23.967 | 32.618 | 49.422 | 69.623 | 75.801 | 210.81
9.8333 | 0 | 0 | 1.881 | 4.313 | 7.077 | 10.831 | 15.807 | 24.687 | 33.521 | 50.504 | 71.03 | 77.304 | 221.998
9.9167 | 0 | 0 | 2.016 | 4.536 | 7.386 | 11.246 | 16.348 | 25.436 | 34.461 | 51.623 | 72.485 | 78.86 | 233.815
10 | 0 | 0 | 2.157 | 4.769 | 7.708 | 11.677 | 16.913 | 26.215 | 35.439 | 52.78 | 73.991 | 80.47 | 246.275
10.0833 | 0 | 0.001 | 2.306 | 5.014 | 8.046 | 12.129 | 17.501 | 27.028 | 36.458 | 53.98 | 75.554 | 82.142 | 259.423
10.1667 | 0 | 0.001 | 2.464 | 5.27 | 8.399 | 12.6 | 18.116 | 27.876 | 37.521 | 55.226 | 77.178 | 83.879 | 273.298
10.25 | 0 | 0.003 | 2.63 | 5.54 | 8.769 | 13.094 | 18.759 | 28.763 | 38.633 | 56.522 | 78.868 | 85.688 | 287.948
10.3333 | 0 | 0.005 | 2.806 | 5.823 | 9.158 | 13.612 | 19.434 | 29.692 | 39.797 | 57.87 | 80.628 | 87.571 | 303.373
10.4167 | 0 | 0.007 | 2.992 | 6.123 | 9.568 | 14.157 | 20.142 | 30.668 | 41.02 | 59.275 | 82.464 | 89.536 | 319.597
10.5 | 0 | 0.011 | 3.19 | 6.439 | 10 | 14.731 | 20.888 | 31.695 | 42.307 | 60.742 | 84.38 | 91.588 | 336.666
10.5833 | 0 | 0.016 | 3.4 | 6.774 | 10.457 | 15.338 | 21.677 | 32.779 | 43.665 | 62.276 | 86.387 | 93.737 | 354.653
10.6667 | 0 | 0.023 | 3.625 | 7.13 | 10.942 | 15.98 | 22.51 | 33.924 | 45.1 | 63.884 | 88.49 | 95.99 | 373.538
10.75 | 0 | 0.033 | 3.865 | 7.51 | 11.458 | 16.663 | 23.395 | 35.14 | 46.623 | 65.574 | 90.704 | 98.362 | 393.346
10.8333 | 0 | 0.044 | 4.122 | 7.915 | 12.007 | 17.389 | 24.336 | 36.432 | 48.241 | 67.354 | 93.036 | 100.861 | 414.1
10.9167 | 0 | 0.06 | 4.399 | 8.349 | 12.596 | 18.167 | 25.342 | 37.813 | 49.97 | 69.237 | 95.505 | 103.507 | 435.83
11 | 0 | 0.079 | 4.698 | 8.816 | 13.228 | 19 | 26.42 | 39.291 | 51.821 | 71.23 | 98.12 | 106.309 | 458.514
11.0833 | 0 | 0.103 | 5.023 | 9.322 | 13.911 | 19.9 | 27.583 | 40.886 | 53.817 | 73.349 | 100.902 | 109.292 | 482.148
11.1667 | 0 | 0.132 | 5.376 | 9.872 | 14.652 | 20.875 | 28.841 | 42.609 | 55.974 | 75.606 | 103.867 | 112.472 | 506.756
11.25 | 0 | 0.169 | 5.766 | 10.474 | 15.462 | 21.94 | 30.216 | 44.49 | 58.329 | 78.026 | 107.05 | 115.885 | 532.361
11.3333 | 0 | 0.214 | 6.196 | 11.137 | 16.352 | 23.108 | 31.721 | 46.549 | 60.905 | 80.628 | 110.472 | 119.555 | 558.912
11.4167 | 0 | 0.269 | 6.678 | 11.877 | 17.344 | 24.407 | 33.394 | 48.837 | 63.767 | 83.449 | 114.185 | 123.539 | 586.469
11.5 | 0 | 0.337 | 7.221 | 12.707 | 18.454 | 25.86 | 35.262 | 51.387 | 66.957 | 86.515 | 118.222 | 127.87 | 615.08
11.5833 | 0 | 0.423 | 7.851 | 13.666 | 19.733 | 27.53 | 37.407 | 54.314 | 70.616 | 89.893 | 122.673 | 132.647 | 644.808
11.6667 | 0 | 0.534 | 8.588 | 14.781 | 21.216 | 29.462 | 39.885 | 57.69 | 74.835 | 93.627 | 127.594 | 137.929 | 675.653
11.75 | 0.009 | 0.731 | 9.539 | 16.205 | 23.1 | 31.907 | 43.011 | 61.938 | 80.138 | 97.86 | 133.177 | 143.922 | 707.712
11.8333 | 0.049 | 1.068 | 10.775 | 18.037 | 25.51 | 35.02 | 46.977 | 67.313 | 86.837 | 102.685 | 139.542 | 150.754 | 740.987
11.9167 | 0.119 | 1.558 | 12.334 | 20.33 | 28.51 | 38.882 | 51.885 | 73.947 | 95.097 | 108.677 | 147.451 | 159.246 | 775.519
12 | 0.237 | 2.241 | 14.278 | 23.166 | 32.206 | 43.623 | 57.893 | 82.048 | 105.17 | 116.177 | 157.349 | 169.873 | 811.331
12.0833 | 0.399 | 3.091 | 16.569 | 26.489 | 36.521 | 49.145 | 64.878 | 91.449 | 116.849 | 125.344 | 169.444 | 182.86 | 848.273
12.1667 | 0.598 | 4.08 | 19.181 | 30.259 | 41.405 | 55.379 | 72.752 | 102.029 | 129.982 | 136.451 | 184.097 | 198.592 | 886.235
12.25 | 0.828 | 5.199 | 22.096 | 34.453 | 46.825 | 62.287 | 81.464 | 113.721 | 144.485 | 149.259 | 200.989 | 216.727 | 925.083
12.3333 | 1.093 | 6.465 | 25.334 | 39.095 | 52.812 | 69.907 | 91.062 | 126.587 | 160.436 | 163.587 | 219.879 | 237.007 | 964.732
12.4167 | 1.398 | 7.899 | 28.91 | 44.207 | 59.394 | 78.271 | 101.586 | 140.678 | 177.894 | 179.347 | 240.651 | 259.306 | 1005.019
12.5 | 1.75 | 9.516 | 32.841 | 49.81 | 66.595 | 87.408 | 113.069 | 156.037 | 196.912 | 196.63 | 263.427 | 283.755 | 1045.818
12.5833 | 2.154 | 11.327 | 37.126 | 55.898 | 74.406 | 97.304 | 125.49 | 172.631 | 217.446 | 215.504 | 288.291 | 310.446 | 1086.906
12.6667 | 2.613 | 13.335 | 41.746 | 62.441 | 82.783 | 107.9 | 138.775 | 190.356 | 239.365 | 236.018 | 315.31 | 339.447 | 1128.025
12.75 | 3.128 | 15.517 | 46.632 | 69.336 | 91.593 | 119.025 | 152.702 | 208.914 | 262.296 | 258.126 | 344.419 | 370.69 | 1168.861
12.8333 | 3.686 | 17.796 | 51.642 | 76.381 | 100.573 | 130.343 | 166.85 | 227.735 | 285.532 | 281.691 | 375.436 | 403.979 | 1209.054
12.9167 | 4.261 | 20.064 | 56.596 | 83.317 | 109.391 | 141.433 | 180.688 | 246.111 | 308.196 | 306.316 | 407.835 | 438.748 | 1248.125
13 | 4.826 | 22.235 | 61.337 | 89.924 | 117.767 | 151.942 | 193.775 | 263.455 | 329.563 | 331.229 | 440.595 | 473.901 | 1285.573
13.0833 | 5.365 | 24.255 | 65.745 | 96.038 | 125.493 | 161.61 | 205.789 | 279.339 | 349.104 | 355.476 | 472.459 | 508.087 | 1320.883
13.1667 | 5.866 | 26.087 | 69.742 | 101.549 | 132.433 | 170.267 | 216.517 | 293.486 | 366.479 | 378.284 | 502.408 | 540.215 | 1353.704
13.25 | 6.321 | 27.717 | 73.28 | 106.396 | 138.509 | 177.818 | 225.846 | 305.744 | 381.504 | 399.105 | 529.72 | 569.509 | 1383.741
13.3333 | 6.728 | 29.13 | 76.326 | 110.532 | 143.664 | 184.194 | 233.689 | 316.003 | 394.045 | 417.586 | 553.936 | 595.475 | 1410.732
13.4167 | 7.08 | 30.305 | 78.845 | 113.913 | 147.846 | 189.329 | 239.967 | 324.162 | 403.979 | 433.542 | 574.813 | 617.853 | 1434.394
13.5 | 7.369 | 31.229 | 80.825 | 116.526 | 151.039 | 193.208 | 244.665 | 330.202 | 411.285 | 446.84 | 592.176 | 636.458 | 1454.515
13.5833 | 7.6 | 31.932 | 82.309 | 118.433 | 153.327 | 195.939 | 247.921 | 334.314 | 416.202 | 457.341 | 605.845 | 651.096 | 1471.046
13.6667 | 7.786 | 32.472 | 83.371 | 119.742 | 154.848 | 197.7 | 249.96 | 336.797 | 419.104 | 465.02 | 615.79 | 661.734 | 1484.114
13.75 | 7.938 | 32.863 | 84.028 | 120.478 | 155.635 | 198.531 | 250.831 | 337.721 | 420.074 | 470.141 | 622.361 | 668.749 | 1493.799
13.8333 | 8.045 | 33.05 | 84.229 | 120.568 | 155.593 | 198.313 | 250.385 | 336.886 | 418.867 | 473.127 | 626.118 | 672.744 | 1500.076
13.9167 | 8.091 | 32.998 | 83.947 | 119.977 | 154.683 | 196.998 | 248.565 | 334.217 | 415.392 | 474.068 | 627.18 | 673.845 | 1502.888
14 | 8.079 | 32.743 | 83.24 | 118.79 | 153.015 | 194.73 | 245.556 | 329.969 | 409.968 | 472.669 | 625.156 | 671.633 | 1502.316
14.0833 | 8.025 | 32.355 | 82.202 | 117.145 | 150.767 | 191.735 | 241.642 | 324.521 | 403.066 | 468.815 | 619.898 | 665.95 | 1498.504
14.1667 | 7.944 | 31.871 | 80.898 | 115.132 | 148.055 | 188.16 | 237.007 | 318.12 | 394.991 | 462.864 | 611.882 | 657.306 | 1491.622
14.25 | 7.839 | 31.297 | 79.356 | 112.788 | 144.925 | 184.062 | 231.723 | 310.86 | 385.859 | 455.35 | 601.812 | 646.459 | 1481.802
14.3333 | 7.711 | 30.627 | 77.581 | 110.123 | 141.39 | 179.457 | 225.809 | 302.767 | 375.701 | 446.601 | 590.12 | 633.872 | 1469.17
14.4167 | 7.556 | 29.851 | 75.57 | 107.132 | 137.442 | 174.337 | 219.255 | 293.829 | 364.505 | 436.726 | 576.951 | 619.701 | 1453.893
14.5 | 7.371 | 28.961 | 73.317 | 103.808 | 133.077 | 168.696 | 212.055 | 284.038 | 352.259 | 425.749 | 562.335 | 603.977 | 1436.2
14.5833 | 7.152 | 27.943 | 70.823 | 100.152 | 128.295 | 162.536 | 204.213 | 273.403 | 338.978 | 413.653 | 546.25 | 586.678 | 1416.237
14.6667 | 6.896 | 26.804 | 68.115 | 96.207 | 123.152 | 155.93 | 195.823 | 262.05 | 324.819 | 400.428 | 528.686 | 567.792 | 1394.156
14.75 | 6.61 | 25.586 | 65.274 | 92.088 | 117.799 | 149.072 | 187.13 | 250.309 | 310.192 | 386.086 | 509.656 | 547.335 | 1370.166
14.8333 | 6.311 | 24.361 | 62.412 | 87.957 | 112.444 | 142.222 | 178.46 | 238.617 | 295.638 | 370.791 | 489.38 | 525.541 | 1344.549
14.9167 | 6.015 | 23.186 | 59.628 | 83.95 | 107.258 | 135.599 | 170.086 | 227.338 | 281.606 | 354.99 | 468.448 | 503.047 | 1317.607
15 | 5.736 | 22.096 | 56.988 | 80.159 | 102.358 | 129.348 | 162.189 | 216.707 | 268.387 | 339.279 | 447.648 | 480.696 | 1289.624
15.0833 | 5.481 | 21.101 | 54.518 | 76.616 | 97.782 | 123.514 | 154.822 | 206.795 | 256.064 | 324.139 | 427.611 | 459.167 | 1260.823
15.1667 | 5.245 | 20.181 | 52.197 | 73.291 | 93.491 | 118.044 | 147.917 | 197.508 | 244.52 | 309.876 | 408.739 | 438.89 | 1231.407
15.25 | 5.024 | 19.31 | 49.997 | 70.142 | 89.429 | 112.869 | 141.386 | 188.727 | 233.607 | 296.569 | 391.135 | 419.977 | 1201.541
15.3333 | 4.812 | 18.48 | 47.904 | 67.148 | 85.568 | 107.953 | 135.185 | 180.391 | 223.249 | 284.081 | 374.617 | 402.23 | 1171.351
15.4167 | 4.61 | 17.693 | 45.914 | 64.307 | 81.906 | 103.292 | 129.307 | 172.494 | 213.438 | 272.247 | 358.964 | 385.414 | 1140.92
15.5 | 4.419 | 16.951 | 44.031 | 61.619 | 78.445 | 98.888 | 123.756 | 165.037 | 204.176 | 260.99 | 344.078 | 369.422 | 1110.314
15.5833 | 4.239 | 16.257 | 42.254 | 59.086 | 75.184 | 94.741 | 118.53 | 158.02 | 195.463 | 250.306 | 329.951 | 354.246 | 1079.602
15.6667 | 4.071 | 15.608 | 40.581 | 56.701 | 72.116 | 90.84 | 113.615 | 151.422 | 187.269 | 240.201 | 316.592 | 339.894 | 1048.896
15.75 | 3.914 | 15.001 | 39 | 54.45 | 69.22 | 87.16 | 108.98 | 145.2 | 179.544 | 230.676 | 304.001 | 326.368 | 1018.29
15.8333 | 3.766 | 14.426 | 37.501 | 52.315 | 66.475 | 83.671 | 104.586 | 139.304 | 172.224 | 221.704 | 292.142 | 313.63 | 987.843
15.9167 | 3.625 | 13.876 | 36.067 | 50.276 | 63.853 | 80.341 | 100.391 | 133.676 | 165.238 | 213.229 | 280.941 | 301.598 | 957.649
16 | 3.489 | 13.344 | 34.689 | 48.315 | 61.334 | 77.141 | 96.363 | 128.272 | 158.53 | 205.181 | 270.304 | 290.172 | 927.829
16.0833 | 3.357 | 12.827 | 33.359 | 46.427 | 58.908 | 74.06 | 92.486 | 123.074 | 152.08 | 197.484 | 260.134 | 279.247 | 898.433
16.1667 | 3.228 | 12.327 | 32.081 | 44.612 | 56.577 | 71.103 | 88.766 | 118.087 | 145.893 | 190.082 | 250.353 | 268.741 | 869.469
16.25 | 3.104 | 11.848 | 30.857 | 42.876 | 54.351 | 68.279 | 85.215 | 113.329 | 139.991 | 182.952 | 240.933 | 258.624 | 840.96
16.3333 | 2.985 | 11.394 | 29.695 | 41.229 | 52.239 | 65.602 | 81.849 | 108.82 | 134.399 | 176.104 | 231.889 | 248.909 | 812.956
16.4167 | 2.874 | 10.969 | 28.596 | 39.675 | 50.247 | 63.077 | 78.676 | 104.572 | 129.132 | 169.564 | 223.25 | 239.631 | 785.498
16.5 | 2.769 | 10.571 | 27.561 | 38.211 | 48.372 | 60.701 | 75.692 | 100.576 | 124.178 | 163.359 | 215.056 | 230.831 | 758.603
16.5833 | 2.671 | 10.197 | 26.585 | 36.831 | 46.605 | 58.463 | 72.881 | 96.814 | 119.515 | 157.504 | 207.326 | 222.528 | 732.279
16.6667 | 2.579 | 9.845 | 25.662 | 35.526 | 44.934 | 56.348 | 70.224 | 93.26 | 115.109 | 151.988 | 200.043 | 214.707 | 706.587
16.75 | 2.491 | 9.51 | 24.784 | 34.286 | 43.347 | 54.339 | 67.701 | 89.884 | 110.925 | 146.784 | 193.172 | 207.328 | 681.591
16.8333 | 2.407 | 9.19 | 23.945 | 33.103 | 41.833 | 52.423 | 65.297 | 86.667 | 106.938 | 141.855 | 186.666 | 200.341 | 657.306
16.9167 | 2.327 | 8.883 | 23.144 | 31.973 | 40.388 | 50.595 | 63.001 | 83.598 | 103.135 | 137.164 | 180.474 | 193.692 | 633.697
17 | 2.25 | 8.589 | 22.379 | 30.894 | 39.008 | 48.849 | 60.812 | 80.67 | 99.508 | 132.687 | 174.565 | 187.346 | 610.718
17.0833 | 2.177 | 8.308 | 21.648 | 29.865 | 37.693 | 47.186 | 58.725 | 77.881 | 96.054 | 128.407 | 168.917 | 181.28 | 588.356
17.1667 | 2.106 | 8.04 | 20.952 | 28.884 | 36.441 | 45.603 | 56.74 | 75.229 | 92.769 | 124.316 | 163.519 | 175.484 | 566.636
17.25 | 2.039 | 7.785 | 20.289 | 27.952 | 35.25 | 44.099 | 54.854 | 72.709 | 89.649 | 120.413 | 158.369 | 169.953 | 545.596
17.3333 | 1.975 | 7.544 | 19.659 | 27.066 | 34.12 | 42.671 | 53.065 | 70.32 | 86.69 | 116.694 | 153.463 | 164.686 | 525.26
17.4167 | 1.915 | 7.315 | 19.061 | 26.226 | 33.048 | 41.318 | 51.369 | 68.056 | 83.887 | 113.157 | 148.797 | 159.675 | 505.611
17.5 | 1.857 | 7.098 | 18.494 | 25.43 | 32.032 | 40.036 | 49.763 | 65.912 | 81.234 | 109.795 | 144.362 | 154.913 | 486.614
17.5833 | 1.803 | 6.893 | 17.956 | 24.675 | 31.07 | 38.821 | 48.242 | 63.882 | 78.721 | 106.602 | 140.151 | 150.392 | 468.26
17.6667 | 1.751 | 6.699 | 17.445 | 23.958 | 30.157 | 37.67 | 46.8 | 61.958 | 76.341 | 103.573 | 136.157 | 146.103 | 450.564
17.75 | 1.702 | 6.516 | 16.959 | 23.278 | 29.29 | 36.577 | 45.432 | 60.133 | 74.083 | 100.7 | 132.368 | 142.035 | 433.528
17.8333 | 1.656 | 6.341 | 16.497 | 22.631 | 28.466 | 35.537 | 44.131 | 58.398 | 71.936 | 97.971 | 128.771 | 138.173 | 417.126
17.9167 | 1.611 | 6.174 | 16.056 | 22.013 | 27.68 | 34.547 | 42.891 | 56.745 | 69.892 | 95.377 | 125.35 | 134.5 | 401.323
18 | 1.569 | 6.015 | 15.635 | 21.424 | 26.93 | 33.602 | 41.709 | 55.17 | 67.943 | 92.905 | 122.092 | 131.002 | 386.111
18.0833 | 1.529 | 5.863 | 15.233 | 20.862 | 26.215 | 32.701 | 40.582 | 53.667 | 66.084 | 90.546 | 118.983 | 127.664 | 371.498
18.1667 | 1.49 | 5.717 | 14.848 | 20.325 | 25.532 | 31.841 | 39.507 | 52.234 | 64.313 | 88.294 | 116.014 | 124.476 | 357.485
18.25 | 1.453 | 5.578 | 14.482 | 19.813 | 24.881 | 31.021 | 38.481 | 50.868 | 62.624 | 86.14 | 113.175 | 121.429 | 344.038
18.3333 | 1.417 | 5.446 | 14.131 | 19.324 | 24.259 | 30.238 | 37.503 | 49.565 | 61.013 | 84.08 | 110.461 | 118.515 | 331.121
18.4167 | 1.384 | 5.32 | 13.796 | 18.856 | 23.666 | 29.491 | 36.569 | 48.322 | 59.476 | 82.111 | 107.866 | 115.73 | 318.709
18.5 | 1.351 | 5.199 | 13.476 | 18.41 | 23.098 | 28.777 | 35.677 | 47.134 | 58.008 | 80.229 | 105.387 | 113.068 | 306.781
18.5833 | 1.321 | 5.083 | 13.169 | 17.982 | 22.555 | 28.094 | 34.824 | 45.998 | 56.604 | 78.43 | 103.017 | 110.523 | 295.318
18.6667 | 1.291 | 4.971 | 12.875 | 17.572 | 22.035 | 27.44 | 34.007 | 44.911 | 55.261 | 76.71 | 100.75 | 108.09 | 284.299
18.75 | 1.263 | 4.864 | 12.593 | 17.179 | 21.537 | 26.814 | 33.225 | 43.871 | 53.976 | 75.062 | 98.58 | 105.76 | 273.695
18.8333 | 1.235 | 4.762 | 12.322 | 16.804 | 21.06 | 26.214 | 32.477 | 42.876 | 52.747 | 73.482 | 96.499 | 103.527 | 263.476
18.9167 | 1.209 | 4.663 | 12.064 | 16.444 | 20.604 | 25.642 | 31.762 | 41.925 | 51.572 | 71.966 | 94.502 | 101.383 | 253.622
19 | 1.184 | 4.57 | 11.816 | 16.1 | 20.168 | 25.094 | 31.079 | 41.017 | 50.451 | 70.512 | 92.587 | 99.327 | 244.126
19.0833 | 1.16 | 4.48 | 11.58 | 15.772 | 19.752 | 24.572 | 30.428 | 40.151 | 49.381 | 69.118 | 90.751 | 97.357 | 234.974
19.1667 | 1.137 | 4.394 | 11.354 | 15.458 | 19.355 | 24.073 | 29.806 | 39.325 | 48.361 | 67.784 | 88.995 | 95.472 | 226.138
19.25 | 1.115 | 4.313 | 11.138 | 15.158 | 18.976 | 23.597 | 29.212 | 38.536 | 47.388 | 66.508 | 87.316 | 93.67 | 217.583
19.3333 | 1.095 | 4.235 | 10.931 | 14.872 | 18.612 | 23.142 | 28.644 | 37.782 | 46.456 | 65.289 | 85.71 | 91.946 | 209.289
19.4167 | 1.075 | 4.16 | 10.732 | 14.596 | 18.264 | 22.705 | 28.1 | 37.059 | 45.564 | 64.121 | 84.173 | 90.297 | 201.266
19.5 | 1.056 | 4.088 | 10.542 | 14.332 | 17.93 | 22.286 | 27.578 | 36.366 | 44.709 | 63.003 | 82.701 | 88.717 | 193.535
19.5833 | 1.037 | 4.019 | 10.358 | 14.079 | 17.609 | 21.884 | 27.077 | 35.7 | 43.888 | 61.929 | 81.288 | 87.2 | 186.086
19.6667 | 1.019 | 3.953 | 10.182 | 13.834 | 17.3 | 21.497 | 26.594 | 35.06 | 43.097 | 60.897 | 79.929 | 85.742 | 178.883
19.75 | 1.002 | 3.889 | 10.011 | 13.598 | 17.002 | 21.123 | 26.129 | 34.442 | 42.335 | 59.902 | 78.621 | 84.337 | 171.902
19.8333 | 0.986 | 3.827 | 9.847 | 13.371 | 16.715 | 20.763 | 25.68 | 33.847 | 41.601 | 58.944 | 77.36 | 82.984 | 165.144
19.9167 | 0.97 | 3.767 | 9.688 | 13.151 | 16.437 | 20.415 | 25.247 | 33.272 | 40.892 | 58.02 | 76.144 | 81.68 | 158.627
20 | 0.955 | 3.71 | 9.534 | 12.939 | 16.169 | 20.079 | 24.829 | 32.717 | 40.207 | 57.128 | 74.971 | 80.42 | 152.359
20.0833 | 0.94 | 3.654 | 9.385 | 12.733 | 15.909 | 19.754 | 24.424 | 32.179 | 39.544 | 56.264 | 73.834 | 79.2 | 146.33
20.1667 | 0.926 | 3.599 | 9.241 | 12.533 | 15.657 | 19.437 | 24.03 | 31.657 | 38.899 | 55.426 | 72.731 | 78.017 | 140.531
20.25 | 0.912 | 3.546 | 9.1 | 12.339 | 15.411 | 19.129 | 23.647 | 31.149 | 38.273 | 54.613 | 71.662 | 76.869 | 134.975
20.3333 | 0.898 | 3.494 | 8.963 | 12.149 | 15.172 | 18.83 | 23.274 | 30.654 | 37.663 | 53.823 | 70.623 | 75.754 | 129.691
20.4167 | 0.884 | 3.444 | 8.829 | 11.965 | 14.939 | 18.538 | 22.911 | 30.173 | 37.069 | 53.055 | 69.612 | 74.669 | 124.658
20.5 | 0.871 | 3.394 | 8.698 | 11.784 | 14.711 | 18.253 | 22.556 | 29.703 | 36.489 | 52.306 | 68.627 | 73.612 | 119.838
20.5833 | 0.859 | 3.345 | 8.57 | 11.608 | 14.488 | 17.974 | 22.209 | 29.242 | 35.922 | 51.575 | 67.666 | 72.581 | 115.213
20.6667 | 0.846 | 3.298 | 8.445 | 11.435 | 14.27 | 17.701 | 21.869 | 28.792 | 35.367 | 50.862 | 66.728 | 71.574 | 110.786
20.75 | 0.834 | 3.251 | 8.322 | 11.266 | 14.057 | 17.434 | 21.537 | 28.352 | 34.824 | 50.164 | 65.81 | 70.589 | 106.578
20.8333 | 0.821 | 3.205 | 8.202 | 11.101 | 13.848 | 17.173 | 21.213 | 27.922 | 34.294 | 49.482 | 64.913 | 69.626 | 102.601
20.9167 | 0.809 | 3.16 | 8.085 | 10.939 | 13.644 | 16.918 | 20.896 | 27.502 | 33.777 | 48.815 | 64.036 | 68.685 | 98.845
21 | 0.798 | 3.115 | 7.971 | 10.781 | 13.446 | 16.67 | 20.587 | 27.094 | 33.273 | 48.162 | 63.178 | 67.764 | 95.292
21.0833 | 0.786 | 3.071 | 7.859 | 10.627 | 13.252 | 16.428 | 20.286 | 26.695 | 32.782 | 47.524 | 62.339 | 66.864 | 91.916
21.1667 | 0.775 | 3.028 | 7.75 | 10.478 | 13.064 | 16.193 | 19.995 | 26.31 | 32.308 | 46.901 | 61.52 | 65.985 | 88.697
21.25 | 0.763 | 2.986 | 7.645 | 10.334 | 12.883 | 15.967 | 19.714 | 25.938 | 31.85 | 46.294 | 60.722 | 65.129 | 85.606
21.3333 | 0.753 | 2.948 | 7.547 | 10.199 | 12.713 | 15.756 | 19.452 | 25.593 | 31.425 | 45.705 | 59.948 | 64.298 | 82.619
21.4167 | 0.743 | 2.913 | 7.456 | 10.075 | 12.558 | 15.562 | 19.212 | 25.275 | 31.035 | 45.135 | 59.198 | 63.494 | 79.729
21.5 | 0.734 | 2.881 | 7.37 | 9.958 | 12.411 | 15.38 | 18.987 | 24.978 | 30.669 | 44.601 | 58.497 | 62.742 | 76.945
21.5833 | 0.726 | 2.85 | 7.29 | 9.848 | 12.273 | 15.208 | 18.774 | 24.698 | 30.324 | 44.108 | 57.85 | 62.047 | 74.275
21.6667 | 0.718 | 2.821 | 7.212 | 9.742 | 12.141 | 15.044 | 18.57 | 24.429 | 29.994 | 43.643 | 57.239 | 61.393 | 71.712
21.75 | 0.71 | 2.793 | 7.137 | 9.641 | 12.014 | 14.886 | 18.375 | 24.171 | 29.676 | 43.202 | 56.661 | 60.772 | 69.236
21.8333 | 0.703 | 2.766 | 7.065 | 9.542 | 11.89 | 14.732 | 18.185 | 23.92 | 29.369 | 42.778 | 56.104 | 60.175 | 66.82
21.9167 | 0.696 | 2.74 | 6.995 | 9.447 | 11.771 | 14.583 | 18.001 | 23.678 | 29.07 | 42.369 | 55.566 | 59.598 | 64.433
22 | 0.689 | 2.714 | 6.926 | 9.354 | 11.654 | 14.439 | 17.822 | 23.442 | 28.78 | 41.971 | 55.044 | 59.037 | 62.049
22.0833 | 0.682 | 2.689 | 6.86 | 9.264 | 11.542 | 14.299 | 17.648 | 23.213 | 28.499 | 41.584 | 54.536 | 58.492 | 59.659
22.1667 | 0.676 | 2.665 | 6.796 | 9.176 | 11.432 | 14.163 | 17.48 | 22.991 | 28.227 | 41.207 | 54.042 | 57.962 | 57.262
22.25 | 0.669 | 2.641 | 6.734 | 9.091 | 11.326 | 14.03 | 17.316 | 22.776 | 27.961 | 40.841 | 53.561 | 57.446 | 54.855
22.3333 | 0.663 | 2.618 | 6.673 | 9.008 | 11.222 | 13.902 | 17.157 | 22.565 | 27.703 | 40.484 | 53.092 | 56.943 | 52.431
22.4167 | 0.657 | 2.595 | 6.613 | 8.927 | 11.121 | 13.776 | 17.001 | 22.36 | 27.451 | 40.136 | 52.635 | 56.453 | 50.002
22.5 | 0.651 | 2.573 | 6.555 | 8.848 | 11.022 | 13.652 | 16.849 | 22.159 | 27.204 | 39.797 | 52.19 | 55.976 | 47.596
22.5833 | 0.645 | 2.551 | 6.498 | 8.77 | 10.925 | 13.532 | 16.699 | 21.962 | 26.962 | 39.465 | 51.755 | 55.509 | 45.232
22.6667 | 0.639 | 2.53 | 6.442 | 8.694 | 10.829 | 13.414 | 16.553 | 21.77 | 26.725 | 39.142 | 51.33 | 55.054 | 42.904
22.75 | 0.634 | 2.509 | 6.387 | 8.62 | 10.737 | 13.298 | 16.411 | 21.582 | 26.494 | 38.825 | 50.915 | 54.608 | 40.609
22.8333 | 0.628 | 2.488 | 6.334 | 8.548 | 10.647 | 13.186 | 16.272 | 21.399 | 26.27 | 38.515 | 50.508 | 54.171 | 38.356
22.9167 | 0.623 | 2.468 | 6.282 | 8.478 | 10.558 | 13.077 | 16.137 | 21.221 | 26.05 | 38.213 | 50.111 | 53.745 | 36.156
23 | 0.618 | 2.449 | 6.232 | 8.408 | 10.472 | 12.969 | 16.004 | 21.046 | 25.835 | 37.917 | 49.723 | 53.329 | 34.011
23.0833 | 0.613 | 2.43 | 6.182 | 8.341 | 10.387 | 12.864 | 15.873 | 20.874 | 25.624 | 37.628 | 49.343 | 52.922 | 31.93
23.1667 | 0.608 | 2.411 | 6.133 | 8.274 | 10.304 | 12.76 | 15.745 | 20.705 | 25.417 | 37.344 | 48.971 | 52.523 | 29.931
23.25 | 0.603 | 2.393 | 6.085 | 8.209 | 10.222 | 12.659 | 15.62 | 20.54 | 25.214 | 37.067 | 48.606 | 52.131 | 28.032
23.3333 | 0.598 | 2.375 | 6.038 | 8.145 | 10.143 | 12.56 | 15.498 | 20.379 | 25.016 | 36.794 | 48.248 | 51.747 | 26.236
23.4167 | 0.593 | 2.357 | 5.992 | 8.083 | 10.064 | 12.463 | 15.378 | 20.221 | 24.821 | 36.526 | 47.897 | 51.37 | 24.527
23.5 | 0.589 | 2.339 | 5.947 | 8.021 | 9.988 | 12.368 | 15.26 | 20.065 | 24.63 | 36.263 | 47.552 | 51 | 22.888
23.5833 | 0.584 | 2.322 | 5.902 | 7.961 | 9.913 | 12.275 | 15.144 | 19.913 | 24.443 | 36.004 | 47.212 | 50.636 | 21.312
23.6667 | 0.58 | 2.305 | 5.859 | 7.902 | 9.839 | 12.183 | 15.031 | 19.764 | 24.26 | 35.749 | 46.877 | 50.276 | 19.8
23.75 | 0.576 | 2.289 | 5.817 | 7.845 | 9.767 | 12.093 | 14.921 | 19.618 | 24.081 | 35.497 | 46.546 | 49.922 | 18.36
23.8333 | 0.571 | 2.272 | 5.775 | 7.788 | 9.696 | 12.005 | 14.811 | 19.474 | 23.904 | 35.249 | 46.221 | 49.573 | 17.003
23.9167 | 0.567 | 2.256 | 5.733 | 7.731 | 9.625 | 11.917 | 14.703 | 19.331 | 23.728 | 35.006 | 45.902 | 49.23 | 15.744
24 | 0.563 | 2.241 | 5.692 | 7.676 | 9.556 | 11.831 | 14.596 | 19.191 | 23.556 | 34.767 | 45.589 | 48.894 | 14.588
24.0833 | 0.559 | 2.225 | 5.65 | 7.619 | 9.485 | 11.743 | 14.487 | 19.047 | 23.379 | 34.524 | 45.269 | 48.551 | 13.531
24.1667 | 0.555 | 2.208 | 5.607 | 7.56 | 9.411 | 11.652 | 14.375 | 18.899 | 23.197 | 34.27 | 44.935 | 48.194 | 12.561
24.25 | 0.55 | 2.191 | 5.561 | 7.497 | 9.333 | 11.555 | 14.255 | 18.741 | 23.003 | 33.997 | 44.577 | 47.809 | 11.665
24.3333 | 0.545 | 2.172 | 5.511 | 7.429 | 9.248 | 11.449 | 14.124 | 18.569 | 22.792 | 33.698 | 44.185 | 47.389 | 10.834
24.4167 | 0.54 | 2.151 | 5.456 | 7.355 | 9.155 | 11.334 | 13.981 | 18.381 | 22.561 | 33.371 | 43.756 | 46.929 | 10.059
24.5 | 0.534 | 2.128 | 5.396 | 7.274 | 9.054 | 11.208 | 13.826 | 18.177 | 22.31 | 33.012 | 43.285 | 46.424 | 9.339
24.5833 | 0.527 | 2.102 | 5.33 | 7.185 | 8.943 | 11.071 | 13.657 | 17.954 | 22.037 | 32.617 | 42.768 | 45.869 | 8.672
24.6667 | 0.52 | 2.074 | 5.258 | 7.087 | 8.822 | 10.921 | 13.471 | 17.71 | 21.737 | 32.181 | 42.195 | 45.255 | 8.056
24.75 | 0.512 | 2.043 | 5.178 | 6.98 | 8.687 | 10.754 | 13.266 | 17.439 | 21.404 | 31.698 | 41.562 | 44.575 | 7.485
24.8333 | 0.503 | 2.009 | 5.09 | 6.86 | 8.538 | 10.569 | 13.038 | 17.14 | 21.037 | 31.162 | 40.859 | 43.822 | 6.956
24.9167 | 0.494 | 1.971 | 4.991 | 6.727 | 8.373 | 10.365 | 12.785 | 16.807 | 20.629 | 30.566 | 40.077 | 42.983 | 6.463
25 | 0.483 | 1.928 | 4.882 | 6.58 | 8.189 | 10.137 | 12.504 | 16.438 | 20.175 | 29.901 | 39.205 | 42.047 | 6.002
25.0833 | 0.471 | 1.88 | 4.761 | 6.416 | 7.985 | 9.885 | 12.193 | 16.028 | 19.672 | 29.161 | 38.235 | 41.007 | 5.57
25.1667 | 0.458 | 1.828 | 4.628 | 6.237 | 7.763 | 9.609 | 11.852 | 15.581 | 19.123 | 28.351 | 37.173 | 39.868 | 5.165
25.25 | 0.443 | 1.772 | 4.486 | 6.045 | 7.523 | 9.312 | 11.486 | 15.099 | 18.532 | 27.478 | 36.028 | 38.639 | 4.786
25.3333 | 0.428 | 1.712 | 4.334 | 5.84 | 7.268 | 8.997 | 11.098 | 14.588 | 17.905 | 26.55 | 34.811 | 37.335 | 4.434
25.4167 | 0.413 | 1.649 | 4.175 | 5.626 | 7.001 | 8.666 | 10.69 | 14.052 | 17.246 | 25.576 | 33.534 | 35.966 | 4.109
25.5 | 0.396 | 1.585 | 4.01 | 5.403 | 6.724 | 8.323 | 10.267 | 13.496 | 16.564 | 24.566 | 32.21 | 34.545 | 3.81
25.5833 | 0.379 | 1.518 | 3.84 | 5.175 | 6.44 | 7.971 | 9.832 | 12.924 | 15.862 | 23.529 | 30.85 | 33.086 | 3.534
25.6667 | 0.362 | 1.45 | 3.668 | 4.942 | 6.15 | 7.613 | 9.39 | 12.343 | 15.149 | 22.473 | 29.466 | 31.602 | 3.278
25.75 | 0.345 | 1.381 | 3.494 | 4.708 | 5.859 | 7.252 | 8.945 | 11.758 | 14.43 | 21.41 | 28.072 | 30.107 | 3.04
25.8333 | 0.328 | 1.313 | 3.32 | 4.474 | 5.568 | 6.891 | 8.5 | 11.173 | 13.713 | 20.348 | 26.679 | 28.613 | 2.819
25.9167 | 0.311 | 1.245 | 3.148 | 4.242 | 5.278 | 6.533 | 8.058 | 10.593 | 13 | 19.291 | 25.293 | 27.126 | 2.612
26 | 0.294 | 1.177 | 2.977 | 4.011 | 4.991 | 6.178 | 7.62 | 10.016 | 12.293 | 18.24 | 23.915 | 25.648 | 2.419
26.0833 | 0.277 | 1.11 | 2.807 | 3.782 | 4.707 | 5.826 | 7.186 | 9.445 | 11.592 | 17.2 | 22.552 | 24.187 | 2.24
26.1667 | 0.261 | 1.044 | 2.641 | 3.559 | 4.429 | 5.481 | 6.761 | 8.887 | 10.907 | 16.183 | 21.219 | 22.757 | 2.073
26.25 | 0.245 | 0.981 | 2.48 | 3.342 | 4.159 | 5.148 | 6.349 | 8.346 | 10.243 | 15.199 | 19.927 | 21.372 | 1.917
26.3333 | 0.23 | 0.919 | 2.325 | 3.133 | 3.899 | 4.826 | 5.952 | 7.824 | 9.603 | 14.248 | 18.681 | 20.036 | 1.772
26.4167 | 0.215 | 0.86 | 2.176 | 2.932 | 3.648 | 4.515 | 5.569 | 7.321 | 8.985 | 13.332 | 17.48 | 18.747 | 1.638
26.5 | 0.201 | 0.803 | 2.032 | 2.738 | 3.407 | 4.217 | 5.201 | 6.836 | 8.39 | 12.45 | 16.323 | 17.507 | 1.513
26.5833 | 0.187 | 0.749 | 1.894 | 2.552 | 3.175 | 3.93 | 4.848 | 6.372 | 7.82 | 11.604 | 15.214 | 16.317 | 1.398
26.6667 | 0.174 | 0.696 | 1.762 | 2.374 | 2.954 | 3.657 | 4.51 | 5.929 | 7.276 | 10.796 | 14.154 | 15.181 | 1.291
26.75 | 0.162 | 0.647 | 1.637 | 2.206 | 2.745 | 3.397 | 4.19 | 5.508 | 6.76 | 10.029 | 13.149 | 14.102 | 1.192
26.8333 | 0.15 | 0.6 | 1.519 | 2.047 | 2.547 | 3.153 | 3.889 | 5.112 | 6.274 | 9.307 | 12.203 | 13.088 | 1.101
26.9167 | 0.139 | 0.557 | 1.41 | 1.899 | 2.364 | 2.925 | 3.608 | 4.743 | 5.821 | 8.636 | 11.323 | 12.144 | 1.016
27 | 0.129 | 0.517 | 1.309 | 1.763 | 2.194 | 2.716 | 3.35 | 4.404 | 5.405 | 8.018 | 10.513 | 11.275 | 0.937
27.0833 | 0.12 | 0.481 | 1.216 | 1.639 | 2.04 | 2.524 | 3.114 | 4.093 | 5.023 | 7.453 | 9.772 | 10.48 | 0.864
27.1667 | 0.112 | 0.447 | 1.132 | 1.525 | 1.898 | 2.349 | 2.897 | 3.808 | 4.674 | 6.935 | 9.092 | 9.751 | 0.796
27.25 | 0.104 | 0.417 | 1.054 | 1.42 | 1.767 | 2.187 | 2.697 | 3.546 | 4.352 | 6.457 | 8.466 | 9.08 | 0.733
27.3333 | 0.097 | 0.388 | 0.982 | 1.323 | 1.646 | 2.037 | 2.512 | 3.302 | 4.053 | 6.014 | 7.886 | 8.457 | 0.676
27.4167 | 0.09 | 0.361 | 0.914 | 1.232 | 1.533 | 1.897 | 2.34 | 3.076 | 3.775 | 5.601 | 7.344 | 7.877 | 0.622
27.5 | 0.084 | 0.337 | 0.851 | 1.147 | 1.427 | 1.767 | 2.179 | 2.864 | 3.515 | 5.217 | 6.84 | 7.335 | 0.573
27.5833 | 0.078 | 0.313 | 0.793 | 1.068 | 1.329 | 1.645 | 2.03 | 2.668 | 3.274 | 4.859 | 6.37 | 6.832 | 0.527
27.6667 | 0.073 | 0.292 | 0.739 | 0.995 | 1.238 | 1.533 | 1.891 | 2.485 | 3.05 | 4.526 | 5.934 | 6.364 | 0.485
27.75 | 0.068 | 0.272 | 0.688 | 0.927 | 1.154 | 1.428 | 1.761 | 2.315 | 2.841 | 4.217 | 5.528 | 5.929 | 0.447
27.8333 | 0.063 | 0.253 | 0.641 | 0.864 | 1.075 | 1.33 | 1.641 | 2.157 | 2.647 | 3.928 | 5.15 | 5.524 | 0.411
27.9167 | 0.059 | 0.236 | 0.597 | 0.804 | 1.001 | 1.239 | 1.528 | 2.009 | 2.465 | 3.659 | 4.797 | 5.145 | 0.377
28 | 0.055 | 0.22 | 0.556 | 0.749 | 0.932 | 1.154 | 1.423 | 1.87 | 2.295 | 3.406 | 4.466 | 4.79 | 0.346
28.0833 | 0.051 | 0.204 | 0.517 | 0.697 | 0.867 | 1.073 | 1.324 | 1.74 | 2.136 | 3.17 | 4.156 | 4.457 | 0.318
28.1667 | 0.047 | 0.19 | 0.481 | 0.648 | 0.807 | 0.998 | 1.231 | 1.619 | 1.987 | 2.948 | 3.865 | 4.146 | 0.292
28.25 | 0.044 | 0.177 | 0.447 | 0.603 | 0.75 | 0.928 | 1.145 | 1.505 | 1.847 | 2.741 | 3.594 | 3.855 | 0.268
28.3333 | 0.041 | 0.164 | 0.416 | 0.56 | 0.697 | 0.863 | 1.064 | 1.399 | 1.717 | 2.549 | 3.341 | 3.584 | 0.245
28.4167 | 0.038 | 0.153 | 0.387 | 0.521 | 0.648 | 0.802 | 0.99 | 1.301 | 1.597 | 2.37 | 3.107 | 3.332 | 0.224
28.5 | 0.035 | 0.142 | 0.36 | 0.485 | 0.603 | 0.746 | 0.92 | 1.21 | 1.485 | 2.204 | 2.89 | 3.099 | 0.205
28.5833 | 0.033 | 0.132 | 0.335 | 0.451 | 0.561 | 0.694 | 0.856 | 1.125 | 1.381 | 2.05 | 2.688 | 2.883 | 0.186
28.6667 | 0.031 | 0.123 | 0.311 | 0.419 | 0.522 | 0.646 | 0.797 | 1.047 | 1.285 | 1.908 | 2.501 | 2.682 | 0.169
28.75 | 0.029 | 0.114 | 0.29 | 0.39 | 0.485 | 0.601 | 0.741 | 0.974 | 1.195 | 1.775 | 2.327 | 2.495 | 0.153
28.8333 | 0.027 | 0.106 | 0.269 | 0.363 | 0.451 | 0.559 | 0.689 | 0.906 | 1.112 | 1.65 | 2.164 | 2.321 | 0.138
28.9167 | 0.025 | 0.099 | 0.25 | 0.337 | 0.42 | 0.519 | 0.641 | 0.842 | 1.034 | 1.534 | 2.012 | 2.158 | 0.124
29 | 0.023 | 0.092 | 0.233 | 0.313 | 0.39 | 0.483 | 0.595 | 0.783 | 0.96 | 1.426 | 1.87 | 2.005 | 0.111
29.0833 | 0.021 | 0.085 | 0.216 | 0.291 | 0.362 | 0.448 | 0.553 | 0.727 | 0.892 | 1.325 | 1.737 | 1.863 | 0.099
29.1667 | 0.02 | 0.079 | 0.201 | 0.27 | 0.337 | 0.417 | 0.514 | 0.675 | 0.829 | 1.23 | 1.613 | 1.73 | 0.088
29.25 | 0.018 | 0.074 | 0.186 | 0.251 | 0.313 | 0.387 | 0.477 | 0.627 | 0.77 | 1.143 | 1.498 | 1.607 | 0.077
29.3333 | 0.017 | 0.068 | 0.173 | 0.233 | 0.29 | 0.359 | 0.443 | 0.582 | 0.715 | 1.061 | 1.391 | 1.492 | 0.068
29.4167 | 0.016 | 0.064 | 0.161 | 0.217 | 0.27 | 0.334 | 0.411 | 0.541 | 0.664 | 0.985 | 1.292 | 1.386 | 0.059
29.5 | 0.015 | 0.059 | 0.149 | 0.201 | 0.25 | 0.31 | 0.382 | 0.502 | 0.616 | 0.915 | 1.2 | 1.287 | 0.051
29.5833 | 0.014 | 0.055 | 0.139 | 0.187 | 0.232 | 0.288 | 0.355 | 0.466 | 0.572 | 0.85 | 1.114 | 1.195 | 0.043
29.6667 | 0.013 | 0.051 | 0.129 | 0.173 | 0.216 | 0.267 | 0.329 | 0.433 | 0.531 | 0.789 | 1.035 | 1.11 | 0.036
29.75 | 0.012 | 0.047 | 0.119 | 0.161 | 0.2 | 0.248 | 0.306 | 0.402 | 0.493 | 0.733 | 0.961 | 1.03 | 0.03
29.8333 | 0.011 | 0.044 | 0.111 | 0.149 | 0.186 | 0.23 | 0.284 | 0.373 | 0.458 | 0.68 | 0.892 | 0.956 | 0.025
29.9167 | 0.01 | 0.041 | 0.103 | 0.139 | 0.172 | 0.213 | 0.263 | 0.346 | 0.425 | 0.631 | 0.827 | 0.887 | 0.021
30 | 0.009 | 0.038 | 0.095 | 0.129 | 0.16 | 0.198 | 0.244 | 0.321 | 0.394 | 0.585 | 0.767 | 0.823 | 0.016
30.0833 | 0.009 | 0.035 | 0.088 | 0.119 | 0.148 | 0.184 | 0.226 | 0.298 | 0.365 | 0.542 | 0.711 | 0.763 | 0.012
30.1667 | 0.008 | 0.032 | 0.082 | 0.11 | 0.137 | 0.17 | 0.21 | 0.276 | 0.338 | 0.503 | 0.659 | 0.707 | 0.008
30.25 | 0.007 | 0.03 | 0.076 | 0.102 | 0.127 | 0.157 | 0.194 | 0.255 | 0.313 | 0.465 | 0.61 | 0.654 | 0.005
30.3333 | 0.007 | 0.028 | 0.07 | 0.095 | 0.118 | 0.146 | 0.18 | 0.236 | 0.29 | 0.431 | 0.565 | 0.606 | 0.003
30.4167 | 0.006 | 0.026 | 0.065 | 0.088 | 0.109 | 0.135 | 0.166 | 0.219 | 0.268 | 0.398 | 0.522 | 0.56 | 0.001
30.5 | 0.006 | 0.024 | 0.06 | 0.081 | 0.101 | 0.125 | 0.154 | 0.202 | 0.248 | 0.368 | 0.483 | 0.518 | 0
30.5833 | 0.005 | 0.022 | 0.055 | 0.075 | 0.093 | 0.115 | 0.142 | 0.187 | 0.229 | 0.34 | 0.446 | 0.479 | 0
30.6667 | 0.005 | 0.02 | 0.051 | 0.069 | 0.086 | 0.106 | 0.131 | 0.172 | 0.211 | 0.314 | 0.412 | 0.442 | 0
30.75 | 0.005 | 0.019 | 0.047 | 0.064 | 0.079 | 0.098 | 0.121 | 0.159 | 0.195 | 0.29 | 0.38 | 0.408 | 0
30.8333 | 0.004 | 0.017 | 0.044 | 0.059 | 0.073 | 0.09 | 0.111 | 0.146 | 0.18 | 0.267 | 0.35 | 0.376 | 0
30.9167 | 0.004 | 0.016 | 0.04 | 0.054 | 0.067 | 0.083 | 0.103 | 0.135 | 0.166 | 0.246 | 0.323 | 0.346 | 0
31 | 0.004 | 0.015 | 0.037 | 0.05 | 0.062 | 0.077 | 0.094 | 0.124 | 0.152 | 0.226 | 0.297 | 0.318 | 0
31.0833 | 0.003 | 0.013 | 0.034 | 0.046 | 0.057 | 0.07 | 0.087 | 0.114 | 0.14 | 0.208 | 0.273 | 0.293 | 0
31.1667 | 0.003 | 0.012 | 0.031 | 0.042 | 0.052 | 0.065 | 0.08 | 0.105 | 0.129 | 0.191 | 0.251 | 0.269 | 0
31.25 | 0.003 | 0.011 | 0.029 | 0.039 | 0.048 | 0.059 | 0.073 | 0.096 | 0.118 | 0.176 | 0.23 | 0.247 | 0
31.3333 | 0.003 | 0.01 | 0.026 | 0.035 | 0.044 | 0.054 | 0.067 | 0.088 | 0.108 | 0.161 | 0.211 | 0.226 | 0
31.4167 | 0.002 | 0.01 | 0.024 | 0.032 | 0.04 | 0.05 | 0.061 | 0.081 | 0.099 | 0.147 | 0.193 | 0.207 | 0
31.5 | 0.002 | 0.009 | 0.022 | 0.03 | 0.037 | 0.046 | 0.056 | 0.074 | 0.091 | 0.135 | 0.177 | 0.19 | 0
31.5833 | 0.002 | 0.008 | 0.02 | 0.027 | 0.034 | 0.042 | 0.051 | 0.067 | 0.083 | 0.123 | 0.161 | 0.173 | 0
31.6667 | 0.002 | 0.007 | 0.018 | 0.025 | 0.031 | 0.038 | 0.047 | 0.061 | 0.075 | 0.112 | 0.147 | 0.157 | 0
31.75 | 0.002 | 0.007 | 0.017 | 0.022 | 0.028 | 0.034 | 0.042 | 0.056 | 0.068 | 0.101 | 0.133 | 0.143 | 0
31.8333 | 0.001 | 0.006 | 0.015 | 0.02 | 0.025 | 0.031 | 0.038 | 0.05 | 0.062 | 0.092 | 0.12 | 0.129 | 0
31.9167 | 0.001 | 0.005 | 0.013 | 0.018 | 0.023 | 0.028 | 0.034 | 0.045 | 0.056 | 0.083 | 0.108 | 0.116 | 0
32 | 0.001 | 0.005 | 0.012 | 0.016 | 0.02 | 0.025 | 0.031 | 0.041 | 0.05 | 0.074 | 0.097 | 0.104 | 0
32.0833 | 0.001 | 0.004 | 0.011 | 0.015 | 0.018 | 0.022 | 0.028 | 0.036 | 0.044 | 0.066 | 0.087 | 0.093 | 0
32.1667 | 0.001 | 0.004 | 0.01 | 0.013 | 0.016 | 0.02 | 0.024 | 0.032 | 0.039 | 0.059 | 0.077 | 0.083 | 0
32.25 | 0.001 | 0.003 | 0.008 | 0.011 | 0.014 | 0.017 | 0.022 | 0.028 | 0.035 | 0.052 | 0.068 | 0.073 | 0
32.3333 | 0.001 | 0.003 | 0.007 | 0.01 | 0.012 | 0.015 | 0.019 | 0.025 | 0.03 | 0.045 | 0.059 | 0.064 | 0
32.4167 | 0.001 | 0.003 | 0.006 | 0.009 | 0.011 | 0.013 | 0.016 | 0.022 | 0.026 | 0.039 | 0.052 | 0.055 | 0
32.5 | 0.001 | 0.002 | 0.005 | 0.007 | 0.009 | 0.011 | 0.014 | 0.018 | 0.023 | 0.034 | 0.044 | 0.047 | 0
32.5833 | 0 | 0.002 | 0.005 | 0.006 | 0.008 | 0.01 | 0.012 | 0.016 | 0.019 | 0.029 | 0.037 | 0.04 | 0
32.6667 | 0 | 0.002 | 0.004 | 0.005 | 0.007 | 0.008 | 0.01 | 0.013 | 0.016 | 0.024 | 0.031 | 0.034 | 0
32.75 | 0 | 0.001 | 0.003 | 0.004 | 0.005 | 0.007 | 0.008 | 0.011 | 0.013 | 0.02 | 0.026 | 0.028 | 0
32.8333 | 0 | 0.001 | 0.003 | 0.003 | 0.004 | 0.005 | 0.007 | 0.009 | 0.011 | 0.016 | 0.021 | 0.022 | 0
32.9167 | 0 | 0.001 | 0.002 | 0.003 | 0.003 | 0.004 | 0.005 | 0.007 | 0.008 | 0.012 | 0.016 | 0.017 | 0
33 | 0 | 0.001 | 0.002 | 0.002 | 0.003 | 0.003 | 0.004 | 0.005 | 0.006 | 0.009 | 0.012 | 0.013 | 0
33.0833 | 0 | 0 | 0.001 | 0.001 | 0.002 | 0.002 | 0.003 | 0.004 | 0.005 | 0.007 | 0.009 | 0.009 | 0
33.1667 | 0 | 0 | 0.001 | 0.001 | 0.001 | 0.002 | 0.002 | 0.003 | 0.003 | 0.005 | 0.006 | 0.006 | 0
33.25 | 0 | 0 | 0 | 0.001 | 0.001 | 0.001 | 0.001 | 0.002 | 0.002 | 0.003 | 0.004 | 0.004 | 0
33.3333 | 0 | 0 | 0 | 0 | 0 | 0.001 | 0.001 | 0.001 | 0.001 | 0.001 | 0.002 | 0.002 | 0
33.4167 | 0 | 0 | 0 | 0 | 0 | 0 | 0 | 0 | 0 | 0.001 | 0.001 | 0.001 | 0
33.5 | 0 | 0 | 0 | 0 | 0 | 0 | 0 | 0 | 0 | 0 | 0 | 0 | 0
33.5833 | 0 | 0 | 0 | 0 | 0 | 0 | 0 | 0 | 0 | 0 | 0 | 0 | 0
33.6667 | 0 | 0 | 0 | 0 | 0 | 0 | 0 | 0 | 0 | 0 | 0 | 0 | 0
33.75 | 0 | 0 | 0 | 0 | 0 | 0 | 0 | 0 | 0 | 0 | 0 | 0 | 0
33.8333 | 0 | 0 | 0 | 0 | 0 | 0 | 0 | 0 | 0 | 0 | 0 | 0 | 0
33.9167 | 0 | 0 | 0 | 0 | 0 | 0 | 0 | 0 | 0 | 0 | 0 | 0 | 0
34 | 0 | 0 | 0 | 0 | 0 | 0 | 0 | 0 | 0 | 0 | 0 | 0 | 0
34.0833 | 0 | 0 | 0 | 0 | 0 | 0 | 0 | 0 | 0 | 0 | 0 | 0 | 0
34.1667 | 0 | 0 | 0 | 0 | 0 | 0 | 0 | 0 | 0 | 0 | 0 | 0 | 0
34.25 | 0 | 0 | 0 | 0 | 0 | 0 | 0 | 0 | 0 | 0 | 0 | 0 | 0
34.3333 | 0 | 0 | 0 | 0 | 0 | 0 | 0 | 0 | 0 | 0 | 0 | 0 | 0
34.4167 | 0 | 0 | 0 | 0 | 0 | 0 | 0 | 0 | 0 | 0 | 0 | 0 | 0
34.5 | 0 | 0 | 0 | 0 | 0 | 0 | 0 | 0 | 0 | 0 | 0 | 0 | 0
34.5833 | 0 | 0 | 0 | 0 | 0 | 0 | 0 | 0 | 0 | 0 | 0 | 0 | 0
34.6667 | 0 | 0 | 0 | 0 | 0 | 0 | 0 | 0 | 0 | 0 | 0 | 0 | 0
34.75 | 0 | 0 | 0 | 0 | 0 | 0 | 0 | 0 | 0 | 0 | 0 | 0 | 0
34.8333 | 0 | 0 | 0 | 0 | 0 | 0 | 0 | 0 | 0 | 0 | 0 | 0 | 0
34.9167 | 0 | 0 | 0 | 0 | 0 | 0 | 0 | 0 | 0 | 0 | 0 | 0 | 0
35 | 0 | 0 | 0 | 0 | 0 | 0 | 0 | 0 | 0 | 0 | 0 | 0 | 0
35.0833 | 0 | 0 | 0 | 0 | 0 | 0 | 0 | 0 | 0 | 0 | 0 | 0 | 0
35.1667 | 0 | 0 | 0 | 0 | 0 | 0 | 0 | 0 | 0 | 0 | 0 | 0 | 0
35.25 | 0 | 0 | 0 | 0 | 0 | 0 | 0 | 0 | 0 | 0 | 0 | 0 | 0
35.3333 | 0 | 0 | 0 | 0 | 0 | 0 | 0 | 0 | 0 | 0 | 0 | 0 | 0
35.4167 | 0 | 0 | 0 | 0 | 0 | 0 | 0 | 0 | 0 | 0 | 0 | 0 | 0
35.5 | 0 | 0 | 0 | 0 | 0 | 0 | 0 | 0 | 0 | 0 | 0 | 0 | 0
35.5833 | 0 | 0 | 0 | 0 | 0 | 0 | 0 | 0 | 0 | 0 | 0 | 0 | 0
35.6667 | 0 | 0 | 0 | 0 | 0 | 0 | 0 | 0 | 0 | 0 | 0 | 0 | 0
35.75 | 0 | 0 | 0 | 0 | 0 | 0 | 0 | 0 | 0 | 0 | 0 | 0 | 0
35.8333 | 0 | 0 | 0 | 0 | 0 | 0 | 0 | 0 | 0 | 0 | 0 | 0 | 0
35.9167 | 0 | 0 | 0 | 0 | 0 | 0 | 0 | 0 | 0 | 0 | 0 | 0 | 0
36 | 0 | 0 | 0 | 0 | 0 | 0 | 0 | 0 | 0 | 0 | 0 | 0 | 0
36.0833 | 0 | 0 | 0 | 0 | 0 | 0 | 0 | 0 | 0 | 0 | 0 | 0 | 0
36.1667 | 0 | 0 | 0 | 0 | 0 | 0 | 0 | 0 | 0 | 0 | 0 | 0 | 0
36.25 | 0 | 0 | 0 | 0 | 0 | 0 | 0 | 0 | 0 | 0 | 0 | 0 | 0
36.3333 | 0 | 0 | 0 | 0 | 0 | 0 | 0 | 0 | 0 | 0 | 0 | 0 | 0
36.4167 | 0 | 0 | 0 | 0 | 0 | 0 | 0 | 0 | 0 | 0 | 0 | 0 | 0
36.5 | 0 | 0 | 0 | 0 | 0 | 0 | 0 | 0 | 0 | 0 | 0 | 0 | 0
36.5833 | 0 | 0 | 0 | 0 | 0 | 0 | 0 | 0 | 0 | 0 | 0 | 0 | 0
36.6667 | 0 | 0 | 0 | 0 | 0 | 0 | 0 | 0 | 0 | 0 | 0 | 0 | 0
36.75 | 0 | 0 | 0 | 0 | 0 | 0 | 0 | 0 | 0 | 0 | 0 | 0 | 0
36.8333 | 0 | 0 | 0 | 0 | 0 | 0 | 0 | 0 | 0 | 0 | 0 | 0 | 0
36.9167 | 0 | 0 | 0 | 0 | 0 | 0 | 0 | 0 | 0 | 0 | 0 | 0 | 0
37 | 0 | 0 | 0 | 0 | 0 | 0 | 0 | 0 | 0 | 0 | 0 | 0 | 0
37.0833 | 0 | 0 | 0 | 0 | 0 | 0 | 0 | 0 | 0 | 0 | 0 | 0 | 0
37.1667 | 0 | 0 | 0 | 0 | 0 | 0 | 0 | 0 | 0 | 0 | 0 | 0 | 0
37.25 | 0 | 0 | 0 | 0 | 0 | 0 | 0 | 0 | 0 | 0 | 0 | 0 | 0
37.3333 | 0 | 0 | 0 | 0 | 0 | 0 | 0 | 0 | 0 | 0 | 0 | 0 | 0
37.4167 | 0 | 0 | 0 | 0 | 0 | 0 | 0 | 0 | 0 | 0 | 0 | 0 | 0
37.5 | 0 | 0 | 0 | 0 | 0 | 0 | 0 | 0 | 0 | 0 | 0 | 0 | 0
37.5833 | 0 | 0 | 0 | 0 | 0 | 0 | 0 | 0 | 0 | 0 | 0 | 0 | 0
37.6667 | 0 | 0 | 0 | 0 | 0 | 0 | 0 | 0 | 0 | 0 | 0 | 0 | 0
37.75 | 0 | 0 | 0 | 0 | 0 | 0 | 0 | 0 | 0 | 0 | 0 | 0 | 0
37.8333 | 0 | 0 | 0 | 0 | 0 | 0 | 0 | 0 | 0 | 0 | 0 | 0 | 0
37.9167 | 0 | 0 | 0 | 0 | 0 | 0 | 0 | 0 | 0 | 0 | 0 | 0 | 0
38 | 0 | 0 | 0 | 0 | 0 | 0 | 0 | 0 | 0 | 0 | 0 | 0 | 0
38.0833 | 0 | 0 | 0 | 0 | 0 | 0 | 0 | 0 | 0 | 0 | 0 | 0 | 0
38.1667 | 0 | 0 | 0 | 0 | 0 | 0 | 0 | 0 | 0 | 0 | 0 | 0 | 0
38.25 | 0 | 0 | 0 | 0 | 0 | 0 | 0 | 0 | 0 | 0 | 0 | 0 | 0
38.3333 | 0 | 0 | 0 | 0 | 0 | 0 | 0 | 0 | 0 | 0 | 0 | 0 | 0
38.4167 | 0 | 0 | 0 | 0 | 0 | 0 | 0 | 0 | 0 | 0 | 0 | 0 | 0
38.5 | 0 | 0 | 0 | 0 | 0 | 0 | 0 | 0 | 0 | 0 | 0 | 0 | 0
38.5833 | 0 | 0 | 0 | 0 | 0 | 0 | 0 | 0 | 0 | 0 | 0 | 0 | 0
38.6667 | 0 | 0 | 0 | 0 | 0 | 0 | 0 | 0 | 0 | 0 | 0 | 0 | 0
38.75 | 0 | 0 | 0 | 0 | 0 | 0 | 0 | 0 | 0 | 0 | 0 | 0 | 0
38.8333 | 0 | 0 | 0 | 0 | 0 | 0 | 0 | 0 | 0 | 0 | 0 | 0 | 0
38.9167 | 0 | 0 | 0 | 0 | 0 | 0 | 0 | 0 | 0 | 0 | 0 | 0 | 0
39 | 0 | 0 | 0 | 0 | 0 | 0 | 0 | 0 | 0 | 0 | 0 | 0 | 0
39.0833 | 0 | 0 | 0 | 0 | 0 | 0 | 0 | 0 | 0 | 0 | 0 | 0 | 0
39.1667 | 0 | 0 | 0 | 0 | 0 | 0 | 0 | 0 | 0 | 0 | 0 | 0 | 0
39.25 | 0 | 0 | 0 | 0 | 0 | 0 | 0 | 0 | 0 | 0 | 0 | 0 | 0
39.3333 | 0 | 0 | 0 | 0 | 0 | 0 | 0 | 0 | 0 | 0 | 0 | 0 | 0
39.4167 | 0 | 0 | 0 | 0 | 0 | 0 | 0 | 0 | 0 | 0 | 0 | 0 | 0
39.5 | 0 | 0 | 0 | 0 | 0 | 0 | 0 | 0 | 0 | 0 | 0 | 0 | 0
39.5833 | 0 | 0 | 0 | 0 | 0 | 0 | 0 | 0 | 0 | 0 | 0 | 0 | 0
39.6667 | 0 | 0 | 0 | 0 | 0 | 0 | 0 | 0 | 0 | 0 | 0 | 0 | 0
39.75 | 0 | 0 | 0 | 0 | 0 | 0 | 0 | 0 | 0 | 0 | 0 | 0 | 0
39.8333 | 0 | 0 | 0 | 0 | 0 | 0 | 0 | 0 | 0 | 0 | 0 | 0 | 0
39.9167 | 0 | 0 | 0 | 0 | 0 | 0 | 0 | 0 | 0 | 0 | 0 | 0 | 0
40 | 0 | 0 | 0 | 0 | 0 | 0 | 0 | 0 | 0 | 0 | 0 | 0 | 0
40.0833 | 0 | 0 | 0 | 0 | 0 | 0 | 0 | 0 | 0 | 0 | 0 | 0 | 0
40.1667 | 0 | 0 | 0 | 0 | 0 | 0 | 0 | 0 | 0 | 0 | 0 | 0 | 0
40.25 | 0 | 0 | 0 | 0 | 0 | 0 | 0 | 0 | 0 | 0 | 0 | 0 | 0
40.3333 | 0 | 0 | 0 | 0 | 0 | 0 | 0 | 0 | 0 | 0 | 0 | 0 | 0
40.4167 | 0 | 0 | 0 | 0 | 0 | 0 | 0 | 0 | 0 | 0 | 0 | 0 | 0
40.5 | 0 | 0 | 0 | 0 | 0 | 0 | 0 | 0 | 0 | 0 | 0 | 0 | 0
40.5833 | 0 | 0 | 0 | 0 | 0 | 0 | 0 | 0 | 0 | 0 | 0 | 0 | 0
40.6667 | 0 | 0 | 0 | 0 | 0 | 0 | 0 | 0 | 0 | 0 | 0 | 0 | 0
40.75 | 0 | 0 | 0 | 0 | 0 | 0 | 0 | 0 | 0 | 0 | 0 | 0 | 0
40.8333 | 0 | 0 | 0 | 0 | 0 | 0 | 0 | 0 | 0 | 0 | 0 | 0 | 0
40.9167 | 0 | 0 | 0 | 0 | 0 | 0 | 0 | 0 | 0 | 0 | 0 | 0 | 0
41 | 0 | 0 | 0 | 0 | 0 | 0 | 0 | 0 | 0 | 0 | 0 | 0 | 0
41.0833 | 0 | 0 | 0 | 0 | 0 | 0 | 0 | 0 | 0 | 0 | 0 | 0 | 0
41.1667 | 0 | 0 | 0 | 0 | 0 | 0 | 0 | 0 | 0 | 0 | 0 | 0 | 0
41.25 | 0 | 0 | 0 | 0 | 0 | 0 | 0 | 0 | 0 | 0 | 0 | 0 | 0
41.3333 | 0 | 0 | 0 | 0 | 0 | 0 | 0 | 0 | 0 | 0 | 0 | 0 | 0
41.4167 | 0 | 0 | 0 | 0 | 0 | 0 | 0 | 0 | 0 | 0 | 0 | 0 | 0
41.5 | 0 | 0 | 0 | 0 | 0 | 0 | 0 | 0 | 0 | 0 | 0 | 0 | 0
41.5833 | 0 | 0 | 0 | 0 | 0 | 0 | 0 | 0 | 0 | 0 | 0 | 0 | 0
41.6667 | 0 | 0 | 0 | 0 | 0 | 0 | 0 | 0 | 0 | 0 | 0 | 0 | 0
41.75 | 0 | 0 | 0 | 0 | 0 | 0 | 0 | 0 | 0 | 0 | 0 | 0 | 0
41.8333 | 0 | 0 | 0 | 0 | 0 | 0 | 0 | 0 | 0 | 0 | 0 | 0 | 0
41.9167 | 0 | 0 | 0 | 0 | 0 | 0 | 0 | 0 | 0 | 0 | 0 | 0 | 0
42 | 0 | 0 | 0 | 0 | 0 | 0 | 0 | 0 | 0 | 0 | 0 | 0 | 0
42.0833 | 0 | 0 | 0 | 0 | 0 | 0 | 0 | 0 | 0 | 0 | 0 | 0 | 0
42.1667 | 0 | 0 | 0 | 0 | 0 | 0 | 0 | 0 | 0 | 0 | 0 | 0 | 0
42.25 | 0 | 0 | 0 | 0 | 0 | 0 | 0 | 0 | 0 | 0 | 0 | 0 | 0
42.3333 | 0 | 0 | 0 | 0 | 0 | 0 | 0 | 0 | 0 | 0 | 0 | 0 | 0
42.4167 | 0 | 0 | 0 | 0 | 0 | 0 | 0 | 0 | 0 | 0 | 0 | 0 | 0
42.5 | 0 | 0 | 0 | 0 | 0 | 0 | 0 | 0 | 0 | 0 | 0 | 0 | 0
42.5833 | 0 | 0 | 0 | 0 | 0 | 0 | 0 | 0 | 0 | 0 | 0 | 0 | 0
42.6667 | 0 | 0 | 0 | 0 | 0 | 0 | 0 | 0 | 0 | 0 | 0 | 0 | 0
42.75 | 0 | 0 | 0 | 0 | 0 | 0 | 0 | 0 | 0 | 0 | 0 | 0 | 0
42.8333 | 0 | 0 | 0 | 0 | 0 | 0 | 0 | 0 | 0 | 0 | 0 | 0 | 0
42.9167 | 0 | 0 | 0 | 0 | 0 | 0 | 0 | 0 | 0 | 0 | 0 | 0 | 0
43 | 0 | 0 | 0 | 0 | 0 | 0 | 0 | 0 | 0 | 0 | 0 | 0 | 0
43.0833 | 0 | 0 | 0 | 0 | 0 | 0 | 0 | 0 | 0 | 0 | 0 | 0 | 0
43.1667 | 0 | 0 | 0 | 0 | 0 | 0 | 0 | 0 | 0 | 0 | 0 | 0 | 0
43.25 | 0 | 0 | 0 | 0 | 0 | 0 | 0 | 0 | 0 | 0 | 0 | 0 | 0
43.3333 | 0 | 0 | 0 | 0 | 0 | 0 | 0 | 0 | 0 | 0 | 0 | 0 | 0
43.4167 | 0 | 0 | 0 | 0 | 0 | 0 | 0 | 0 | 0 | 0 | 0 | 0 | 0
43.5 | 0 | 0 | 0 | 0 | 0 | 0 | 0 | 0 | 0 | 0 | 0 | 0 | 0
43.5833 | 0 | 0 | 0 | 0 | 0 | 0 | 0 | 0 | 0 | 0 | 0 | 0 | 0
43.6667 | 0 | 0 | 0 | 0 | 0 | 0 | 0 | 0 | 0 | 0 | 0 | 0 | 0
43.75 | 0 | 0 | 0 | 0 | 0 | 0 | 0 | 0 | 0 | 0 | 0 | 0 | 0
43.8333 | 0 | 0 | 0 | 0 | 0 | 0 | 0 | 0 | 0 | 0 | 0 | 0 | 0
43.9167 | 0 | 0 | 0 | 0 | 0 | 0 | 0 | 0 | 0 | 0 | 0 | 0 | 0
44 | 0 | 0 | 0 | 0 | 0 | 0 | 0 | 0 | 0 | 0 | 0 | 0 | 0
44.0833 | 0 | 0 | 0 | 0 | 0 | 0 | 0 | 0 | 0 | 0 | 0 | 0 | 0
44.1667 | 0 | 0 | 0 | 0 | 0 | 0 | 0 | 0 | 0 | 0 | 0 | 0 | 0
44.25 | 0 | 0 | 0 | 0 | 0 | 0 | 0 | 0 | 0 | 0 | 0 | 0 | 0
44.3333 | 0 | 0 | 0 | 0 | 0 | 0 | 0 | 0 | 0 | 0 | 0 | 0 | 0
44.4167 | 0 | 0 | 0 | 0 | 0 | 0 | 0 | 0 | 0 | 0 | 0 | 0 | 0
44.5 | 0 | 0 | 0 | 0 | 0 | 0 | 0 | 0 | 0 | 0 | 0 | 0 | 0
44.5833 | 0 | 0 | 0 | 0 | 0 | 0 | 0 | 0 | 0 | 0 | 0 | 0 | 0
44.6667 | 0 | 0 | 0 | 0 | 0 | 0 | 0 | 0 | 0 | 0 | 0 | 0 | 0
44.75 | 0 | 0 | 0 | 0 | 0 | 0 | 0 | 0 | 0 | 0 | 0 | 0 | 0
44.8333 | 0 | 0 | 0 | 0 | 0 | 0 | 0 | 0 | 0 | 0 | 0 | 0 | 0
44.9167 | 0 | 0 | 0 | 0 | 0 | 0 | 0 | 0 | 0 | 0 | 0 | 0 | 0
45 | 0 | 0 | 0 | 0 | 0 | 0 | 0 | 0 | 0 | 0 | 0 | 0 | 0
45.0833 | 0 | 0 | 0 | 0 | 0 | 0 | 0 | 0 | 0 | 0 | 0 | 0 | 0
45.1667 | 0 | 0 | 0 | 0 | 0 | 0 | 0 | 0 | 0 | 0 | 0 | 0 | 0
45.25 | 0 | 0 | 0 | 0 | 0 | 0 | 0 | 0 | 0 | 0 | 0 | 0 | 0
45.3333 | 0 | 0 | 0 | 0 | 0 | 0 | 0 | 0 | 0 | 0 | 0 | 0 | 0
45.4167 | 0 | 0 | 0 | 0 | 0 | 0 | 0 | 0 | 0 | 0 | 0 | 0 | 0
45.5 | 0 | 0 | 0 | 0 | 0 | 0 | 0 | 0 | 0 | 0 | 0 | 0 | 0
45.5833 | 0 | 0 | 0 | 0 | 0 | 0 | 0 | 0 | 0 | 0 | 0 | 0 | 0
45.6667 | 0 | 0 | 0 | 0 | 0 | 0 | 0 | 0 | 0 | 0 | 0 | 0 | 0
45.75 | 0 | 0 | 0 | 0 | 0 | 0 | 0 | 0 | 0 | 0 | 0 | 0 | 0
45.8333 | 0 | 0 | 0 | 0 | 0 | 0 | 0 | 0 | 0 | 0 | 0 | 0 | 0
45.9167 | 0 | 0 | 0 | 0 | 0 | 0 | 0 | 0 | 0 | 0 | 0 | 0 | 0
46 | 0 | 0 | 0 | 0 | 0 | 0 | 0 | 0 | 0 | 0 | 0 | 0 | 0
46.0833 | 0 | 0 | 0 | 0 | 0 | 0 | 0 | 0 | 0 | 0 | 0 | 0 | 0
46.1667 | 0 | 0 | 0 | 0 | 0 | 0 | 0 | 0 | 0 | 0 | 0 | 0 | 0
46.25 | 0 | 0 | 0 | 0 | 0 | 0 | 0 | 0 | 0 | 0 | 0 | 0 | 0
46.3333 | 0 | 0 | 0 | 0 | 0 | 0 | 0 | 0 | 0 | 0 | 0 | 0 | 0
46.4167 | 0 | 0 | 0 | 0 | 0 | 0 | 0 | 0 | 0 | 0 | 0 | 0 | 0
46.5 | 0 | 0 | 0 | 0 | 0 | 0 | 0 | 0 | 0 | 0 | 0 | 0 | 0
46.5833 | 0 | 0 | 0 | 0 | 0 | 0 | 0 | 0 | 0 | 0 | 0 | 0 | 0
46.6667 | 0 | 0 | 0 | 0 | 0 | 0 | 0 | 0 | 0 | 0 | 0 | 0 | 0
46.75 | 0 | 0 | 0 | 0 | 0 | 0 | 0 | 0 | 0 | 0 | 0 | 0 | 0
46.8333 | 0 | 0 | 0 | 0 | 0 | 0 | 0 | 0 | 0 | 0 | 0 | 0 | 0
46.9167 | 0 | 0 | 0 | 0 | 0 | 0 | 0 | 0 | 0 | 0 | 0 | 0 | 0
47 | 0 | 0 | 0 | 0 | 0 | 0 | 0 | 0 | 0 | 0 | 0 | 0 | 0
47.0833 | 0 | 0 | 0 | 0 | 0 | 0 | 0 | 0 | 0 | 0 | 0 | 0 | 0
47.1667 | 0 | 0 | 0 | 0 | 0 | 0 | 0 | 0 | 0 | 0 | 0 | 0 | 0
47.25 | 0 | 0 | 0 | 0 | 0 | 0 | 0 | 0 | 0 | 0 | 0 | 0 | 0
47.3333 | 0 | 0 | 0 | 0 | 0 | 0 | 0 | 0 | 0 | 0 | 0 | 0 | 0
47.4167 | 0 | 0 | 0 | 0 | 0 | 0 | 0 | 0 | 0 | 0 | 0 | 0 | 0
47.5 | 0 | 0 | 0 | 0 | 0 | 0 | 0 | 0 | 0 | 0 | 0 | 0 | 0
47.5833 | 0 | 0 | 0 | 0 | 0 | 0 | 0 | 0 | 0 | 0 | 0 | 0 | 0
47.6667 | 0 | 0 | 0 | 0 | 0 | 0 | 0 | 0 | 0 | 0 | 0 | 0 | 0
47.75 | 0 | 0 | 0 | 0 | 0 | 0 | 0 | 0 | 0 | 0 | 0 | 0 | 0
47.8333 | 0 | 0 | 0 | 0 | 0 | 0 | 0 | 0 | 0 | 0 | 0 | 0 | 0
47.9167 | 0 | 0 | 0 | 0 | 0 | 0 | 0 | 0 | 0 | 0 | 0 | 0 | 0
48 | 0 | 0 | 0 | 0 | 0 | 0 | 0 | 0 | 0 | 0 | 0 | 0 | 0

## 56 SAK-CH2-FP
SAK-CH2-FP at the North Batinah Bypass, station 3530 m - hydrographs of HEC-HMS element SAK-J18 (dams in place), 5-minute values
Time (h) | Q 2-year (m³/s) | Q 5-year (m³/s) | Q 10-year (m³/s) | Q 25-year (m³/s) | Q 50-year (m³/s) | Q 100-year (m³/s) | Q 200-year (m³/s) | Q 500-year (m³/s) | Q 1000-year (m³/s) | Q 2000-year (m³/s) | Q 5000-year (m³/s) | Q 10000-year (m³/s) | Q PMP (m³/s) | Return period | Peak (m³/s) | Volume (Mm³)
0 | 0 | 0 | 0 | 0 | 0 | 0 | 0 | 0 | 0 | 0 | 0 | 0 | 0 | 2-year 30 m³/s | 29.8 | 0.572
0.0833 | 0 | 0 | 0 | 0 | 0 | 0 | 0 | 0 | 0 | 0 | 0 | 0 | 0 | 5-year 144 m³/s | 143.9 | 2.63
0.1667 | 0 | 0 | 0 | 0 | 0 | 0 | 0 | 0 | 0 | 0 | 0 | 0 | 0 | 10-year 408 m³/s | 408.1 | 7.576
0.25 | 0 | 0 | 0 | 0 | 0 | 0 | 0 | 0 | 0 | 0 | 0 | 0 | 0 | 25-year 604 m³/s | 604 | 11.036
0.3333 | 0 | 0 | 0 | 0 | 0 | 0 | 0 | 0 | 0 | 0 | 0 | 0 | 0 | 50-year 800 m³/s | 799.9 | 15.628
0.4167 | 0 | 0 | 0 | 0 | 0 | 0 | 0 | 0 | 0 | 0 | 0 | 0 | 0 | 100-year 1,045 m³/s | 1044.5 | 22.289
0.5 | 0 | 0 | 0 | 0 | 0 | 0 | 0 | 0 | 0 | 0 | 0 | 0 | 0 | 200-year 1,349 m³/s | 1348.8 | 30.514
0.5833 | 0 | 0 | 0 | 0 | 0 | 0 | 0 | 0 | 0 | 0 | 0 | 0 | 0 | 500-year 1,868 m³/s | 1867.5 | 47.289
0.6667 | 0 | 0 | 0 | 0 | 0 | 0 | 0 | 0 | 0 | 0 | 0 | 0 | 0 | 1000-year 2,373 m³/s | 2373.3 | 67.142
0.75 | 0 | 0 | 0 | 0 | 0 | 0 | 0 | 0 | 0 | 0 | 0 | 0 | 0 | 2000-year 2,776 m³/s | 2775.7 | 91.503
0.8333 | 0 | 0 | 0 | 0 | 0 | 0 | 0 | 0 | 0 | 0 | 0 | 0 | 0 | 5000-year 4,372 m³/s | 4372.3 | 132.872
0.9167 | 0 | 0 | 0 | 0 | 0 | 0 | 0 | 0 | 0 | 0 | 0 | 0 | 0 | 10000-year 4,864 m³/s | 4863.9 | 145.564
1 | 0 | 0 | 0 | 0 | 0 | 0 | 0 | 0 | 0 | 0 | 0 | 0 | 0 | PMP 17,034 m³/s | 17033.8 | 360.496
1.0833 | 0 | 0 | 0 | 0 | 0 | 0 | 0 | 0 | 0 | 0 | 0 | 0 | 0
1.1667 | 0 | 0 | 0 | 0 | 0 | 0 | 0 | 0 | 0 | 0 | 0 | 0 | 0
1.25 | 0 | 0 | 0 | 0 | 0 | 0 | 0 | 0 | 0 | 0 | 0 | 0 | 0
1.3333 | 0 | 0 | 0 | 0 | 0 | 0 | 0 | 0 | 0 | 0 | 0 | 0.001 | 0
1.4167 | 0 | 0 | 0 | 0 | 0 | 0 | 0 | 0 | 0 | 0 | 0.001 | 0.003 | 0
1.5 | 0 | 0 | 0 | 0 | 0 | 0 | 0 | 0 | 0 | 0 | 0.003 | 0.009 | 0
1.5833 | 0 | 0 | 0 | 0 | 0 | 0 | 0 | 0 | 0 | 0 | 0.008 | 0.022 | 0
1.6667 | 0 | 0 | 0 | 0 | 0 | 0 | 0 | 0 | 0 | 0 | 0.019 | 0.044 | 0
1.75 | 0 | 0 | 0 | 0 | 0 | 0 | 0 | 0 | 0 | 0 | 0.039 | 0.074 | 0
1.8333 | 0 | 0 | 0 | 0 | 0 | 0 | 0 | 0 | 0 | 0.001 | 0.065 | 0.121 | 0
1.9167 | 0 | 0 | 0 | 0 | 0 | 0 | 0 | 0 | 0 | 0.003 | 0.107 | 0.189 | 0
2 | 0 | 0 | 0 | 0 | 0 | 0 | 0 | 0 | 0 | 0.008 | 0.166 | 0.282 | 0
2.0833 | 0 | 0 | 0 | 0 | 0 | 0 | 0 | 0 | 0 | 0.017 | 0.249 | 0.407 | 0
2.1667 | 0 | 0 | 0 | 0 | 0 | 0 | 0 | 0 | 0 | 0.032 | 0.359 | 0.569 | 0
2.25 | 0 | 0 | 0 | 0 | 0 | 0 | 0 | 0 | 0 | 0.052 | 0.503 | 0.776 | 0
2.3333 | 0 | 0 | 0 | 0 | 0 | 0 | 0 | 0 | 0 | 0.082 | 0.686 | 1.031 | 0
2.4167 | 0 | 0 | 0 | 0 | 0 | 0 | 0 | 0 | 0 | 0.126 | 0.913 | 1.339 | 0
2.5 | 0 | 0 | 0 | 0 | 0 | 0 | 0 | 0 | 0 | 0.186 | 1.187 | 1.704 | 0
2.5833 | 0 | 0 | 0 | 0 | 0 | 0 | 0 | 0 | 0.001 | 0.265 | 1.511 | 2.125 | 0
2.6667 | 0 | 0 | 0 | 0 | 0 | 0 | 0 | 0 | 0.003 | 0.368 | 1.885 | 2.603 | 0
2.75 | 0 | 0 | 0 | 0 | 0 | 0 | 0 | 0 | 0.008 | 0.497 | 2.311 | 3.14 | 0
2.8333 | 0 | 0 | 0 | 0 | 0 | 0 | 0 | 0 | 0.015 | 0.656 | 2.789 | 3.732 | 0
2.9167 | 0 | 0 | 0 | 0 | 0 | 0 | 0 | 0 | 0.027 | 0.846 | 3.318 | 4.381 | 0
3 | 0 | 0 | 0 | 0 | 0 | 0 | 0 | 0 | 0.044 | 1.068 | 3.897 | 5.084 | 0
3.0833 | 0 | 0 | 0 | 0 | 0 | 0 | 0 | 0.001 | 0.064 | 1.325 | 4.526 | 5.841 | 0
3.1667 | 0 | 0 | 0 | 0 | 0 | 0 | 0 | 0.003 | 0.094 | 1.615 | 5.202 | 6.651 | 0
3.25 | 0 | 0 | 0 | 0 | 0 | 0 | 0 | 0.007 | 0.135 | 1.939 | 5.926 | 7.512 | 0
3.3333 | 0 | 0 | 0 | 0 | 0 | 0 | 0 | 0.014 | 0.189 | 2.295 | 6.696 | 8.425 | 0
3.4167 | 0 | 0 | 0 | 0 | 0 | 0 | 0 | 0.024 | 0.257 | 2.685 | 7.513 | 9.391 | 0
3.5 | 0 | 0 | 0 | 0 | 0 | 0 | 0 | 0.038 | 0.342 | 3.106 | 8.379 | 10.417 | 0
3.5833 | 0 | 0 | 0 | 0 | 0 | 0 | 0 | 0.055 | 0.445 | 3.56 | 9.298 | 11.508 | 0
3.6667 | 0 | 0 | 0 | 0 | 0 | 0 | 0 | 0.079 | 0.566 | 4.045 | 10.276 | 12.674 | 0
3.75 | 0 | 0 | 0 | 0 | 0 | 0 | 0 | 0.113 | 0.707 | 4.563 | 11.322 | 13.927 | 0
3.8333 | 0 | 0 | 0 | 0 | 0 | 0 | 0.001 | 0.156 | 0.869 | 5.113 | 12.445 | 15.277 | 0
3.9167 | 0 | 0 | 0 | 0 | 0 | 0 | 0.003 | 0.211 | 1.05 | 5.699 | 13.654 | 16.74 | 0.001
4 | 0 | 0 | 0 | 0 | 0 | 0 | 0.005 | 0.279 | 1.251 | 6.322 | 14.964 | 18.328 | 0.003
4.0833 | 0 | 0 | 0 | 0 | 0 | 0 | 0.01 | 0.36 | 1.472 | 6.986 | 16.385 | 20.056 | 0.009
4.1667 | 0 | 0 | 0 | 0 | 0 | 0 | 0.017 | 0.456 | 1.713 | 7.699 | 17.931 | 21.939 | 0.022
4.25 | 0 | 0 | 0 | 0 | 0 | 0 | 0.027 | 0.567 | 1.974 | 8.464 | 19.616 | 23.989 | 0.044
4.3333 | 0 | 0 | 0 | 0 | 0 | 0 | 0.041 | 0.693 | 2.254 | 9.29 | 21.45 | 26.216 | 0.074
4.4167 | 0 | 0 | 0 | 0 | 0 | 0 | 0.058 | 0.834 | 2.555 | 10.184 | 23.442 | 28.626 | 0.121
4.5 | 0 | 0 | 0 | 0 | 0 | 0.001 | 0.081 | 0.99 | 2.876 | 11.154 | 25.599 | 31.224 | 0.188
4.5833 | 0 | 0 | 0 | 0 | 0 | 0.002 | 0.111 | 1.161 | 3.219 | 12.209 | 27.924 | 34.009 | 0.281
4.6667 | 0 | 0 | 0 | 0 | 0 | 0.004 | 0.15 | 1.347 | 3.586 | 13.355 | 30.418 | 36.978 | 0.405
4.75 | 0 | 0 | 0 | 0 | 0 | 0.008 | 0.198 | 1.548 | 3.977 | 14.6 | 33.078 | 40.125 | 0.566
4.8333 | 0 | 0 | 0 | 0 | 0 | 0.014 | 0.256 | 1.764 | 4.396 | 15.948 | 35.9 | 43.443 | 0.769
4.9167 | 0 | 0 | 0 | 0 | 0 | 0.022 | 0.324 | 1.996 | 4.846 | 17.407 | 38.881 | 46.925 | 1.02
5 | 0 | 0 | 0 | 0 | 0 | 0.033 | 0.403 | 2.244 | 5.33 | 18.978 | 42.014 | 50.563 | 1.321
5.0833 | 0 | 0 | 0 | 0 | 0 | 0.046 | 0.492 | 2.51 | 5.853 | 20.664 | 45.29 | 54.346 | 1.674
5.1667 | 0 | 0 | 0 | 0 | 0 | 0.064 | 0.592 | 2.793 | 6.419 | 22.465 | 48.702 | 58.266 | 2.081
5.25 | 0 | 0 | 0 | 0 | 0.001 | 0.089 | 0.703 | 3.097 | 7.035 | 24.378 | 52.242 | 62.315 | 2.549
5.3333 | 0 | 0 | 0 | 0 | 0.002 | 0.12 | 0.825 | 3.424 | 7.703 | 26.403 | 55.903 | 66.487 | 3.085
5.4167 | 0 | 0 | 0 | 0 | 0.004 | 0.158 | 0.957 | 3.775 | 8.428 | 28.534 | 59.679 | 70.774 | 3.692
5.5 | 0 | 0 | 0 | 0 | 0.007 | 0.204 | 1.1 | 4.153 | 9.215 | 30.769 | 63.565 | 75.172 | 4.371
5.5833 | 0 | 0 | 0 | 0 | 0.011 | 0.258 | 1.254 | 4.56 | 10.066 | 33.104 | 67.557 | 79.677 | 5.124
5.6667 | 0 | 0 | 0 | 0 | 0.018 | 0.321 | 1.419 | 5.002 | 10.984 | 35.535 | 71.652 | 84.285 | 5.954
5.75 | 0 | 0 | 0 | 0 | 0.027 | 0.392 | 1.596 | 5.481 | 11.974 | 38.06 | 75.846 | 88.992 | 6.881
5.8333 | 0 | 0 | 0 | 0 | 0.039 | 0.472 | 1.786 | 6.001 | 13.036 | 40.673 | 80.132 | 93.789 | 7.923
5.9167 | 0 | 0 | 0 | 0 | 0.053 | 0.56 | 1.989 | 6.566 | 14.17 | 43.372 | 84.505 | 98.669 | 9.091
6 | 0 | 0 | 0 | 0 | 0.072 | 0.656 | 2.208 | 7.179 | 15.377 | 46.153 | 88.959 | 103.625 | 10.398
6.0833 | 0 | 0 | 0 | 0.001 | 0.097 | 0.761 | 2.442 | 7.841 | 16.657 | 49.015 | 93.488 | 108.649 | 11.872
6.1667 | 0 | 0 | 0 | 0.001 | 0.128 | 0.875 | 2.694 | 8.557 | 18.007 | 51.954 | 98.085 | 113.733 | 13.534
6.25 | 0 | 0 | 0 | 0.003 | 0.166 | 0.998 | 2.967 | 9.326 | 19.428 | 54.967 | 102.742 | 118.869 | 15.399
6.3333 | 0 | 0 | 0 | 0.005 | 0.21 | 1.13 | 3.261 | 10.152 | 20.918 | 58.051 | 107.45 | 124.047 | 17.489
6.4167 | 0 | 0 | 0 | 0.009 | 0.262 | 1.272 | 3.58 | 11.034 | 22.475 | 61.202 | 112.203 | 129.26 | 19.826
6.5 | 0 | 0 | 0 | 0.015 | 0.32 | 1.425 | 3.927 | 11.974 | 24.098 | 64.416 | 116.993 | 134.5 | 22.433
6.5833 | 0 | 0 | 0 | 0.023 | 0.386 | 1.589 | 4.303 | 12.971 | 25.787 | 67.689 | 121.816 | 139.765 | 25.348
6.6667 | 0 | 0 | 0 | 0.033 | 0.459 | 1.765 | 4.712 | 14.026 | 27.541 | 71.017 | 126.666 | 145.047 | 28.596
6.75 | 0 | 0 | 0 | 0.045 | 0.539 | 1.955 | 5.156 | 15.137 | 29.359 | 74.395 | 131.539 | 150.344 | 32.189
6.8333 | 0 | 0 | 0 | 0.061 | 0.626 | 2.16 | 5.637 | 16.304 | 31.239 | 77.819 | 136.431 | 155.653 | 36.148
6.9167 | 0 | 0 | 0 | 0.083 | 0.721 | 2.382 | 6.157 | 17.527 | 33.181 | 81.287 | 141.342 | 160.974 | 40.498
7 | 0 | 0 | 0 | 0.109 | 0.823 | 2.622 | 6.717 | 18.805 | 35.184 | 84.794 | 146.27 | 166.305 | 45.229
7.0833 | 0 | 0 | 0 | 0.142 | 0.933 | 2.883 | 7.317 | 20.136 | 37.245 | 88.337 | 151.211 | 171.644 | 50.325
7.1667 | 0 | 0 | 0 | 0.18 | 1.052 | 3.166 | 7.96 | 21.519 | 39.364 | 91.913 | 156.167 | 176.995 | 55.8
7.25 | 0 | 0 | 0 | 0.224 | 1.18 | 3.473 | 8.646 | 22.956 | 41.539 | 95.521 | 161.138 | 182.364 | 61.702
7.3333 | 0 | 0 | 0.001 | 0.275 | 1.317 | 3.806 | 9.376 | 24.446 | 43.769 | 99.161 | 166.127 | 187.758 | 68.062
7.4167 | 0 | 0 | 0.002 | 0.332 | 1.466 | 4.168 | 10.148 | 25.987 | 46.053 | 102.829 | 171.131 | 193.183 | 74.898
7.5 | 0 | 0 | 0.004 | 0.395 | 1.626 | 4.561 | 10.965 | 27.581 | 48.387 | 106.525 | 176.152 | 198.639 | 82.217
7.5833 | 0 | 0 | 0.007 | 0.465 | 1.799 | 4.985 | 11.824 | 29.226 | 50.77 | 110.249 | 181.197 | 204.131 | 90.023
7.6667 | 0 | 0 | 0.011 | 0.54 | 1.987 | 5.442 | 12.728 | 30.922 | 53.2 | 114.001 | 186.272 | 209.655 | 98.346
7.75 | 0 | 0 | 0.017 | 0.623 | 2.19 | 5.933 | 13.675 | 32.668 | 55.678 | 117.782 | 191.384 | 215.211 | 107.233
7.8333 | 0 | 0 | 0.025 | 0.713 | 2.411 | 6.459 | 14.665 | 34.463 | 58.2 | 121.592 | 196.536 | 220.794 | 116.706
7.9167 | 0 | 0 | 0.036 | 0.809 | 2.651 | 7.022 | 15.699 | 36.306 | 60.765 | 125.428 | 201.727 | 226.401 | 126.801
8 | 0 | 0 | 0.049 | 0.914 | 2.913 | 7.62 | 16.776 | 38.197 | 63.373 | 129.292 | 206.956 | 232.031 | 137.579
8.0833 | 0 | 0 | 0.066 | 1.027 | 3.197 | 8.256 | 17.898 | 40.135 | 66.026 | 133.185 | 212.22 | 237.686 | 149.135
8.1667 | 0 | 0 | 0.087 | 1.149 | 3.505 | 8.93 | 19.065 | 42.12 | 68.724 | 137.108 | 217.52 | 243.366 | 161.519
8.25 | 0 | 0 | 0.114 | 1.281 | 3.84 | 9.642 | 20.276 | 44.15 | 71.467 | 141.061 | 222.854 | 249.076 | 174.762
8.3333 | 0 | 0 | 0.147 | 1.424 | 4.202 | 10.392 | 21.533 | 46.226 | 74.254 | 145.049 | 228.225 | 254.82 | 188.889
8.4167 | 0 | 0 | 0.185 | 1.58 | 4.594 | 11.182 | 22.835 | 48.348 | 77.088 | 149.073 | 233.637 | 260.604 | 203.916
8.5 | 0 | 0 | 0.229 | 1.749 | 5.015 | 12.01 | 24.182 | 50.515 | 79.97 | 153.137 | 239.092 | 266.431 | 219.869
8.5833 | 0 | 0 | 0.279 | 1.932 | 5.468 | 12.878 | 25.575 | 52.727 | 82.901 | 157.24 | 244.592 | 272.306 | 236.824
8.6667 | 0 | 0 | 0.335 | 2.132 | 5.953 | 13.787 | 27.014 | 54.986 | 85.882 | 161.386 | 250.142 | 278.232 | 254.888
8.75 | 0 | 0 | 0.397 | 2.35 | 6.472 | 14.736 | 28.499 | 57.293 | 88.916 | 165.58 | 255.748 | 284.217 | 274.194
8.8333 | 0 | 0 | 0.465 | 2.587 | 7.024 | 15.728 | 30.029 | 59.648 | 92.005 | 169.824 | 261.416 | 290.268 | 294.815
8.9167 | 0 | 0 | 0.54 | 2.846 | 7.611 | 16.761 | 31.606 | 62.054 | 95.152 | 174.124 | 267.151 | 296.391 | 316.754
9 | 0 | 0 | 0.622 | 3.128 | 8.234 | 17.838 | 33.229 | 64.511 | 98.358 | 178.482 | 272.959 | 302.591 | 339.965
9.0833 | 0 | 0 | 0.711 | 3.434 | 8.893 | 18.96 | 34.9 | 67.023 | 101.629 | 182.907 | 278.846 | 308.877 | 364.386
9.1667 | 0 | 0 | 0.809 | 3.768 | 9.589 | 20.127 | 36.619 | 69.592 | 104.967 | 187.406 | 284.819 | 315.253 | 389.964
9.25 | 0 | 0 | 0.915 | 4.129 | 10.324 | 21.339 | 38.388 | 72.221 | 108.376 | 191.986 | 290.883 | 321.727 | 416.723
9.3333 | 0 | 0 | 1.031 | 4.519 | 11.098 | 22.599 | 40.207 | 74.911 | 111.859 | 196.655 | 297.043 | 328.304 | 444.946
9.4167 | 0 | 0 | 1.157 | 4.94 | 11.912 | 23.905 | 42.078 | 77.665 | 115.419 | 201.418 | 303.308 | 334.995 | 475.029
9.5 | 0 | 0 | 1.294 | 5.393 | 12.768 | 25.26 | 44.003 | 80.488 | 119.062 | 206.278 | 309.686 | 341.806 | 507.659
9.5833 | 0 | 0 | 1.445 | 5.88 | 13.667 | 26.665 | 45.985 | 83.383 | 122.794 | 211.239 | 316.185 | 348.747 | 542.814
9.6667 | 0 | 0 | 1.61 | 6.401 | 14.611 | 28.122 | 48.026 | 86.356 | 126.62 | 216.305 | 322.812 | 355.825 | 580.26
9.75 | 0 | 0 | 1.791 | 6.959 | 15.601 | 29.632 | 50.129 | 89.411 | 130.548 | 221.479 | 329.576 | 363.052 | 619.954
9.8333 | 0 | 0 | 1.989 | 7.554 | 16.639 | 31.197 | 52.299 | 92.552 | 134.583 | 226.766 | 336.485 | 370.447 | 662.033
9.9167 | 0 | 0 | 2.208 | 8.189 | 17.727 | 32.82 | 54.538 | 95.786 | 138.731 | 232.174 | 343.552 | 378.056 | 706.807
10 | 0 | 0 | 2.447 | 8.864 | 18.866 | 34.502 | 56.849 | 99.117 | 143 | 237.708 | 350.786 | 385.907 | 754.739
10.0833 | 0 | 0 | 2.711 | 9.582 | 20.059 | 36.247 | 59.238 | 102.553 | 147.398 | 243.377 | 358.197 | 394.008 | 806.777
10.1667 | 0 | 0 | 3.001 | 10.345 | 21.307 | 38.058 | 61.709 | 106.099 | 151.934 | 249.19 | 365.801 | 402.356 | 864.253
10.25 | 0 | 0 | 3.319 | 11.155 | 22.615 | 39.94 | 64.269 | 109.766 | 156.62 | 255.161 | 373.628 | 410.954 | 926.992
10.3333 | 0 | 0 | 3.668 | 12.015 | 23.984 | 41.897 | 66.925 | 113.562 | 161.467 | 261.299 | 381.729 | 419.808 | 994.621
10.4167 | 0 | 0 | 4.051 | 12.927 | 25.419 | 43.936 | 69.683 | 117.498 | 166.49 | 267.617 | 390.139 | 428.937 | 1066.795
10.5 | 0 | 0 | 4.47 | 13.896 | 26.923 | 46.061 | 72.552 | 121.585 | 171.701 | 274.129 | 398.883 | 438.361 | 1143.345
10.5833 | 0 | 0 | 4.929 | 14.926 | 28.503 | 48.281 | 75.543 | 125.84 | 177.122 | 280.856 | 407.957 | 448.114 | 1224.349
10.6667 | 0 | 0 | 5.43 | 16.02 | 30.164 | 50.604 | 78.666 | 130.275 | 182.771 | 287.817 | 417.37 | 458.225 | 1309.936
10.75 | 0 | 0.001 | 5.979 | 17.184 | 31.913 | 53.04 | 81.935 | 134.911 | 188.673 | 295.033 | 427.148 | 468.732 | 1400.369
10.8333 | 0 | 0.003 | 6.577 | 18.424 | 33.756 | 55.599 | 85.363 | 139.765 | 194.857 | 302.524 | 437.316 | 479.674 | 1495.964
10.9167 | 0 | 0.007 | 7.232 | 19.746 | 35.706 | 58.296 | 88.969 | 144.865 | 201.362 | 310.322 | 447.917 | 491.106 | 1597.086
11 | 0 | 0.013 | 7.947 | 21.16 | 37.773 | 61.145 | 92.772 | 150.236 | 208.229 | 318.453 | 458.992 | 503.078 | 1704.004
11.0833 | 0 | 0.022 | 8.732 | 22.676 | 39.973 | 64.169 | 96.802 | 155.92 | 215.512 | 326.959 | 470.601 | 515.653 | 1816.932
11.1667 | 0 | 0.037 | 9.593 | 24.306 | 42.321 | 67.388 | 101.084 | 161.951 | 223.258 | 335.872 | 482.802 | 528.883 | 1936.128
11.25 | 0 | 0.055 | 10.541 | 26.066 | 44.842 | 70.834 | 105.661 | 168.388 | 231.539 | 345.249 | 495.681 | 542.852 | 2061.908
11.3333 | 0 | 0.082 | 11.59 | 27.976 | 47.559 | 74.539 | 110.572 | 175.286 | 240.421 | 355.138 | 509.318 | 557.637 | 2194.538
11.4167 | 0 | 0.122 | 12.759 | 30.065 | 50.515 | 78.558 | 115.891 | 182.745 | 250.031 | 365.622 | 523.835 | 573.384 | 2334.369
11.5 | 0 | 0.178 | 14.069 | 32.364 | 53.751 | 82.944 | 121.684 | 190.857 | 260.48 | 376.777 | 539.341 | 590.258 | 2481.597
11.5833 | 0 | 0.26 | 15.565 | 34.942 | 57.358 | 87.817 | 128.106 | 199.833 | 272.035 | 388.745 | 556.029 | 608.567 | 2636.302
11.6667 | 0 | 0.375 | 17.293 | 37.865 | 61.425 | 93.292 | 135.304 | 209.882 | 284.948 | 401.694 | 574.086 | 628.557 | 2798.385
11.75 | 0.005 | 0.609 | 19.426 | 41.389 | 66.286 | 99.8 | 143.826 | 221.753 | 300.147 | 416.032 | 593.93 | 650.616 | 2967.883
11.8333 | 0.047 | 1.068 | 22.137 | 45.764 | 72.267 | 107.757 | 154.197 | 236.166 | 318.514 | 431.997 | 615.992 | 675.114 | 3144.876
11.9167 | 0.123 | 1.817 | 25.568 | 51.191 | 79.624 | 117.487 | 166.825 | 253.674 | 340.726 | 450.578 | 641.801 | 703.563 | 3329.53
12 | 0.267 | 2.93 | 29.836 | 57.83 | 88.558 | 129.238 | 182.014 | 274.677 | 367.269 | 472.752 | 672.76 | 737.431 | 3521.891
12.0833 | 0.478 | 4.364 | 34.89 | 65.594 | 98.947 | 142.846 | 199.545 | 298.871 | 397.758 | 499.266 | 709.825 | 777.804 | 3721.75
12.1667 | 0.749 | 6.096 | 40.718 | 74.463 | 110.759 | 158.262 | 219.351 | 326.159 | 432.074 | 530.649 | 753.655 | 825.427 | 3929.039
12.25 | 1.081 | 8.153 | 47.345 | 84.469 | 124.037 | 175.541 | 241.5 | 356.636 | 470.666 | 566.453 | 803.648 | 879.686 | 4143.666
12.3333 | 1.483 | 10.577 | 54.813 | 95.669 | 138.847 | 194.764 | 266.09 | 390.43 | 513.546 | 606.563 | 859.7 | 940.511 | 4365.486
12.4167 | 1.967 | 13.403 | 63.14 | 108.082 | 155.21 | 215.948 | 293.137 | 427.561 | 560.652 | 651.196 | 922.171 | 1008.328 | 4594.109
12.5 | 2.541 | 16.635 | 72.278 | 121.626 | 173.007 | 238.933 | 322.435 | 467.892 | 611.586 | 700.621 | 991.537 | 1083.703 | 4829.108
12.5833 | 3.205 | 20.207 | 82.05 | 136.032 | 191.883 | 263.252 | 353.404 | 510.703 | 665.516 | 754.938 | 1068.14 | 1167.085 | 5069.846
12.6667 | 3.942 | 23.961 | 92.142 | 150.84 | 211.233 | 288.128 | 385.092 | 554.45 | 721.294 | 813.841 | 1151.941 | 1258.565 | 5315.364
12.75 | 4.711 | 27.674 | 102.161 | 165.486 | 230.33 | 312.632 | 416.375 | 597.573 | 777.47 | 876.551 | 1242.521 | 1357.905 | 5564.516
12.8333 | 5.468 | 31.166 | 111.786 | 179.52 | 248.599 | 336.046 | 446.409 | 639.015 | 833.572 | 942.109 | 1339.431 | 1464.911 | 5817.736
12.9167 | 6.18 | 34.321 | 120.797 | 192.643 | 265.67 | 357.931 | 474.724 | 678.531 | 890.565 | 1010.024 | 1442.798 | 1580.057 | 6082.396
13 | 6.824 | 37.085 | 129.104 | 204.749 | 281.421 | 378.229 | 501.408 | 717.746 | 950.946 | 1080.773 | 1554.412 | 1705.575 | 6382.18
13.0833 | 7.391 | 39.466 | 136.751 | 215.926 | 295.992 | 397.287 | 526.916 | 760.348 | 1017.98 | 1155.954 | 1677.731 | 1845.307 | 6759.832
13.1667 | 7.878 | 41.465 | 143.802 | 226.292 | 309.587 | 415.56 | 551.798 | 809.58 | 1094.251 | 1238.592 | 1817.405 | 2003.924 | 7253.846
13.25 | 8.275 | 43.091 | 150.396 | 236.068 | 322.641 | 433.7 | 577.464 | 867.759 | 1183.799 | 1332.727 | 1977.524 | 2184.734 | 7853.158
13.3333 | 8.585 | 44.483 | 156.859 | 245.767 | 336.055 | 452.788 | 609.159 | 935.488 | 1295.921 | 1442.209 | 2158.716 | 2386.691 | 8487.477
13.4167 | 8.841 | 45.856 | 163.595 | 256.061 | 350.871 | 474.2 | 652.971 | 1012.598 | 1434.29 | 1569.774 | 2357.048 | 2603.91 | 9079.197
13.5 | 9.07 | 47.347 | 170.887 | 267.543 | 367.799 | 500.783 | 707.665 | 1106 | 1591.951 | 1715.218 | 2564.641 | 2827.155 | 9590.874
13.5833 | 9.279 | 49.019 | 178.926 | 280.696 | 387.179 | 538.358 | 768.138 | 1222.397 | 1752.997 | 1873.146 | 2770.986 | 3045.529 | 10023.798
13.6667 | 9.48 | 51.019 | 188.004 | 296.01 | 409.831 | 585.409 | 831.514 | 1351.957 | 1902.235 | 2033.36 | 2964.895 | 3248.192 | 10394.501
13.75 | 9.71 | 53.594 | 198.555 | 313.884 | 439.801 | 636.346 | 903.611 | 1478.474 | 2030.967 | 2184.635 | 3137.31 | 3426.778 | 10718.454
13.8333 | 10.024 | 56.966 | 210.956 | 334.449 | 477.988 | 687.665 | 990.74 | 1589.679 | 2136.255 | 2318.988 | 3283.908 | 3577.802 | 11005.519
13.9167 | 10.464 | 61.25 | 225.339 | 358.004 | 519.335 | 740.751 | 1081.499 | 1680.367 | 2218.495 | 2432.796 | 3404.807 | 3702.174 | 11261.246
14 | 11.066 | 66.45 | 241.505 | 385.846 | 559.791 | 801.76 | 1163.233 | 1750.151 | 2279.675 | 2525.377 | 3502.258 | 3802.678 | 11490.198
14.0833 | 11.842 | 72.453 | 258.952 | 416.733 | 598.307 | 865.375 | 1229.192 | 1800.79 | 2322.531 | 2597.762 | 3579.133 | 3882.335 | 11699.798
14.1667 | 12.792 | 79.064 | 277.014 | 446.941 | 636.54 | 922.461 | 1278.217 | 1834.84 | 2350.228 | 2652.004 | 3638.078 | 3943.53 | 11904.862
14.25 | 13.899 | 86.048 | 295.036 | 474.536 | 676.572 | 967.887 | 1311.972 | 1855.181 | 2366.01 | 2690.668 | 3680.899 | 3987.484 | 12131.322
14.3333 | 15.139 | 93.2 | 312.581 | 499.249 | 713.914 | 1000.863 | 1333.152 | 1865.023 | 2372.956 | 2716.384 | 3708.332 | 4014.327 | 12415.851
14.4167 | 16.493 | 100.359 | 329.493 | 521.752 | 744.885 | 1022.954 | 1344.6 | 1867.542 | 2373.346 | 2731.359 | 3720.227 | 4023.956 | 12796.295
14.5 | 17.936 | 107.364 | 345.384 | 543.03 | 768.186 | 1036.324 | 1348.825 | 1865.206 | 2368.071 | 2737.273 | 3716.533 | 4018.658 | 13291.6
14.5833 | 19.432 | 114.042 | 359.658 | 562.529 | 784.226 | 1042.988 | 1347.926 | 1859.417 | 2356.855 | 2735.059 | 3698.066 | 4007.021 | 13882.505
14.6667 | 20.936 | 120.218 | 372.033 | 578.572 | 794.091 | 1044.549 | 1343.474 | 1850.361 | 2338.759 | 2724.753 | 3667.61 | 4008.303 | 14513.902
14.75 | 22.397 | 125.735 | 382.366 | 590.441 | 798.956 | 1042.251 | 1336.479 | 1837.352 | 2312.908 | 2705.97 | 3633.01 | 4052.542 | 15121.124
14.8333 | 23.769 | 130.495 | 390.715 | 598.254 | 799.922 | 1037.134 | 1327.472 | 1819.544 | 2279.125 | 2678.288 | 3611.487 | 4165.917 | 15656.6
14.9167 | 25.019 | 134.466 | 397.223 | 602.559 | 797.921 | 1030.009 | 1316.489 | 1796.358 | 2237.933 | 2641.623 | 3631.188 | 4343.371 | 16098.202
15 | 26.126 | 137.656 | 402.057 | 604.017 | 793.695 | 1021.375 | 1303.177 | 1767.678 | 2190.308 | 2596.588 | 3719.994 | 4540.277 | 16443.131
15.0833 | 27.075 | 140.108 | 405.386 | 603.232 | 787.792 | 1011.396 | 1287.06 | 1733.866 | 2137.457 | 2544.297 | 3878.083 | 4704.127 | 16698.612
15.1667 | 27.864 | 141.883 | 407.363 | 600.676 | 780.568 | 999.94 | 1267.777 | 1695.595 | 2080.606 | 2486.08 | 4063.752 | 4809.006 | 16875.318
15.25 | 28.495 | 143.058 | 408.114 | 596.684 | 772.196 | 986.721 | 1245.235 | 1653.704 | 2020.892 | 2423.399 | 4222.228 | 4857.472 | 16983.924
15.3333 | 28.978 | 143.715 | 407.741 | 591.472 | 762.701 | 971.477 | 1219.639 | 1609.066 | 1959.318 | 2358.082 | 4323.847 | 4863.913 | 17033.846
15.4167 | 29.329 | 143.936 | 406.323 | 585.175 | 752.021 | 954.108 | 1191.413 | 1562.513 | 1896.731 | 2293.405 | 4369.161 | 4841.939 | 17032.918
15.5 | 29.567 | 143.798 | 403.931 | 577.881 | 740.095 | 934.725 | 1161.128 | 1514.806 | 1833.853 | 2236.7 | 4372.266 | 4800.567 | 16987.525
15.5833 | 29.713 | 143.366 | 400.626 | 569.667 | 726.92 | 913.615 | 1129.387 | 1466.599 | 1771.269 | 2203.364 | 4347.186 | 4744.984 | 16902.909
15.6667 | 29.787 | 142.68 | 396.467 | 560.603 | 712.571 | 891.147 | 1096.74 | 1418.405 | 1709.451 | 2218.055 | 4303.511 | 4678.261 | 16783.613
15.75 | 29.803 | 141.761 | 391.506 | 550.766 | 697.191 | 867.704 | 1063.638 | 1370.599 | 1648.886 | 2301.614 | 4246.957 | 4602.537 | 16633.651
15.8333 | 29.771 | 140.604 | 385.793 | 540.231 | 680.954 | 843.619 | 1030.414 | 1323.431 | 1590.522 | 2442.567 | 4180.97 | 4519.583 | 16456.541
15.9167 | 29.694 | 139.197 | 379.377 | 529.07 | 664.039 | 819.156 | 997.299 | 1277.057 | 1537.079 | 2592.092 | 4107.865 | 4430.998 | 16255.425
16 | 29.569 | 137.524 | 372.312 | 517.35 | 646.61 | 794.515 | 964.453 | 1231.595 | 1495.989 | 2703.357 | 4029.363 | 4338.193 | 16033.276
16.0833 | 29.394 | 135.575 | 364.654 | 505.135 | 628.809 | 769.848 | 931.997 | 1187.14 | 1483.625 | 2761.46 | 3946.818 | 4242.423 | 15792.857
16.1667 | 29.164 | 133.343 | 356.465 | 492.495 | 610.763 | 745.284 | 900.044 | 1143.802 | 1524.14 | 2775.704 | 3861.318 | 4144.954 | 15536.682
16.25 | 28.875 | 130.827 | 347.789 | 479.504 | 592.583 | 720.94 | 868.705 | 1101.706 | 1628.108 | 2761.37 | 3773.725 | 4047.543 | 15267.027
16.3333 | 28.525 | 128.029 | 338.683 | 466.236 | 574.365 | 696.919 | 838.094 | 1060.974 | 1764.89 | 2730.346 | 3684.753 | 3953.656 | 14986.056
16.4167 | 28.111 | 124.955 | 329.213 | 452.752 | 556.196 | 673.321 | 808.317 | 1021.718 | 1882.567 | 2689.746 | 3595.099 | 3871.015 | 14695.822
16.5 | 27.632 | 121.621 | 319.441 | 439.09 | 538.161 | 650.234 | 779.467 | 984.047 | 1953.111 | 2643.361 | 3505.765 | 3816.348 | 14398.168
16.5833 | 27.09 | 118.048 | 309.401 | 425.227 | 520.34 | 627.732 | 751.618 | 948.171 | 1979.052 | 2593.194 | 3418.819 | 3820.737 | 14094.69
16.6667 | 26.487 | 114.274 | 299.063 | 411.09 | 502.812 | 605.872 | 724.816 | 914.829 | 1974.677 | 2540.404 | 3339.113 | 3922.009 | 13786.816
16.75 | 25.828 | 110.343 | 288.456 | 396.803 | 485.652 | 584.698 | 699.081 | 886.709 | 1952.795 | 2485.776 | 3277.919 | 4124.251 | 13475.827
16.8333 | 25.121 | 106.31 | 277.739 | 382.531 | 468.926 | 564.237 | 674.409 | 872.082 | 1921.48 | 2429.918 | 3258.758 | 4366.573 | 13162.957
16.9167 | 24.375 | 102.233 | 267.07 | 368.413 | 452.676 | 544.509 | 650.772 | 889.297 | 1885.089 | 2373.337 | 3317.656 | 4571.754 | 12849.38
17 | 23.599 | 98.168 | 256.58 | 354.52 | 436.902 | 525.522 | 628.128 | 957.223 | 1845.861 | 2316.46 | 3474.134 | 4704.674 | 12536.119
17.0833 | 22.804 | 94.163 | 246.365 | 340.964 | 421.546 | 507.277 | 606.431 | 1062.286 | 1804.982 | 2259.637 | 3686.92 | 4768.352 | 12223.998
17.1667 | 22.002 | 90.259 | 236.497 | 327.817 | 406.457 | 489.769 | 585.636 | 1160.712 | 1763.145 | 2203.145 | 3880.015 | 4778.62 | 11913.669
17.25 | 21.202 | 86.488 | 227.02 | 315.008 | 391.662 | 472.989 | 565.707 | 1224.048 | 1720.808 | 2147.2 | 4010.306 | 4750.97 | 11605.699
17.3333 | 20.413 | 82.872 | 217.96 | 302.486 | 377.284 | 456.92 | 546.617 | 1251.804 | 1678.305 | 2091.97 | 4076.462 | 4697.337 | 11300.681
17.4167 | 19.64 | 79.422 | 209.329 | 290.384 | 363.321 | 441.531 | 528.341 | 1255.102 | 1635.899 | 2037.591 | 4093.068 | 4626.246 | 10999.192
17.5 | 18.891 | 76.146 | 201.126 | 278.801 | 349.866 | 426.76 | 510.856 | 1244.39 | 1593.806 | 1984.17 | 4075.013 | 4543.628 | 10701.745
17.5833 | 18.169 | 73.045 | 193.343 | 267.785 | 336.907 | 412.498 | 494.139 | 1226.329 | 1552.212 | 1931.795 | 4033.629 | 4453.586 | 10408.788
17.6667 | 17.476 | 70.116 | 185.965 | 257.346 | 324.325 | 398.577 | 478.165 | 1204.532 | 1511.282 | 1880.542 | 3976.848 | 4358.984 | 10120.714
17.75 | 16.814 | 67.354 | 178.968 | 247.475 | 312.129 | 385.007 | 462.908 | 1180.834 | 1471.161 | 1830.482 | 3910.053 | 4261.838 | 9837.862
17.8333 | 16.183 | 64.752 | 172.323 | 238.149 | 300.422 | 371.833 | 448.338 | 1156.18 | 1431.968 | 1781.678 | 3836.861 | 4163.578 | 9560.484
17.9167 | 15.583 | 62.302 | 166.005 | 229.339 | 289.266 | 359.127 | 434.409 | 1131.082 | 1393.791 | 1734.196 | 3759.695 | 4065.215 | 9288.759
18 | 15.014 | 59.995 | 159.995 | 221.013 | 278.678 | 346.857 | 421.059 | 1105.86 | 1356.694 | 1688.166 | 3680.196 | 3967.462 | 9022.861
18.0833 | 14.475 | 57.823 | 154.279 | 213.14 | 268.647 | 334.912 | 408.183 | 1080.72 | 1320.699 | 1643.961 | 3599.491 | 3870.822 | 8762.957
18.1667 | 13.964 | 55.774 | 148.844 | 205.687 | 259.145 | 323.327 | 395.597 | 1055.797 | 1285.798 | 1602.782 | 3518.367 | 3775.631 | 8509.163
18.25 | 13.48 | 53.84 | 143.678 | 198.623 | 250.14 | 312.183 | 383.422 | 1031.188 | 1251.965 | 1568.368 | 3437.375 | 3682.098 | 8261.53
18.3333 | 13.022 | 52.01 | 138.772 | 191.918 | 241.602 | 301.525 | 373.841 | 1006.96 | 1219.161 | 1551.554 | 3356.923 | 3590.359 | 8020.118
18.4167 | 12.587 | 50.278 | 134.116 | 185.544 | 233.505 | 291.372 | 378.148 | 983.162 | 1187.348 | 1575.972 | 3277.333 | 3500.512 | 7785.007
18.5 | 12.174 | 48.637 | 129.699 | 179.477 | 225.825 | 281.722 | 411.842 | 959.829 | 1156.493 | 1661.403 | 3198.868 | 3412.639 | 7556.22
18.5833 | 11.782 | 47.082 | 125.512 | 173.697 | 218.543 | 272.563 | 466.365 | 936.985 | 1126.563 | 1781.051 | 3121.754 | 3326.809 | 7333.695
18.6667 | 11.41 | 45.608 | 121.545 | 168.192 | 211.639 | 263.879 | 518.351 | 914.649 | 1097.536 | 1883.108 | 3046.187 | 3243.095 | 7117.307
18.75 | 11.055 | 44.211 | 117.788 | 162.951 | 205.093 | 255.648 | 554.249 | 892.839 | 1069.387 | 1946.309 | 2972.343 | 3161.572 | 6906.902
18.8333 | 10.719 | 42.887 | 114.228 | 157.966 | 198.884 | 247.844 | 573.52 | 871.53 | 1042.101 | 1976.374 | 2900.373 | 3082.318 | 6702.374
18.9167 | 10.398 | 41.632 | 110.853 | 153.227 | 192.988 | 240.441 | 580.844 | 850.773 | 1015.66 | 1984.053 | 2830.399 | 3005.408 | 6503.639
19 | 10.094 | 40.442 | 107.652 | 148.723 | 187.378 | 233.412 | 580.882 | 830.591 | 990.049 | 1977.4 | 2762.501 | 2930.902 | 6310.601
19.0833 | 9.804 | 39.312 | 104.612 | 144.44 | 182.03 | 226.73 | 576.822 | 810.977 | 965.253 | 1961.581 | 2696.716 | 2858.839 | 6123.171
19.1667 | 9.528 | 38.239 | 101.722 | 140.366 | 176.921 | 220.37 | 570.536 | 791.893 | 941.257 | 1939.846 | 2633.042 | 2789.237 | 5941.284
19.25 | 9.266 | 37.217 | 98.97 | 136.486 | 172.036 | 214.309 | 563.041 | 773.351 | 918.049 | 1914.263 | 2571.44 | 2722.084 | 5764.859
19.3333 | 9.016 | 36.243 | 96.347 | 132.789 | 167.361 | 208.526 | 554.88 | 755.403 | 895.611 | 1886.167 | 2511.834 | 2657.328 | 5593.716
19.4167 | 8.777 | 35.314 | 93.844 | 129.261 | 162.888 | 203.003 | 546.342 | 738.076 | 873.917 | 1856.439 | 2454.132 | 2594.884 | 5427.601
19.5 | 8.549 | 34.427 | 91.453 | 125.895 | 158.608 | 197.733 | 537.594 | 721.372 | 852.994 | 1825.679 | 2398.234 | 2534.646 | 5266.31
19.5833 | 8.331 | 33.58 | 89.169 | 122.681 | 154.517 | 192.728 | 528.737 | 705.272 | 832.863 | 1794.311 | 2344.05 | 2476.497 | 5109.715
19.6667 | 8.123 | 32.77 | 86.987 | 119.613 | 150.607 | 188.066 | 519.841 | 689.747 | 813.567 | 1762.643 | 2291.496 | 2420.317 | 4957.719
19.75 | 7.923 | 31.994 | 84.901 | 116.683 | 146.872 | 183.945 | 510.953 | 674.76 | 795.227 | 1730.905 | 2240.501 | 2365.988 | 4810.216
19.8333 | 7.733 | 31.252 | 82.908 | 113.885 | 143.306 | 180.748 | 502.113 | 660.275 | 778.219 | 1699.285 | 2191.006 | 2313.411 | 4667.092
19.9167 | 7.55 | 30.542 | 81.002 | 111.213 | 139.901 | 179.039 | 493.348 | 646.257 | 764.165 | 1667.934 | 2142.966 | 2262.496 | 4528.269
20 | 7.375 | 29.865 | 79.183 | 108.666 | 136.657 | 179.457 | 484.692 | 632.691 | 760.021 | 1636.986 | 2096.345 | 2213.176 | 4393.729
20.0833 | 7.208 | 29.22 | 77.451 | 106.242 | 133.572 | 182.482 | 476.168 | 619.56 | 783.475 | 1606.547 | 2051.106 | 2165.384 | 4263.459
20.1667 | 7.049 | 28.605 | 75.798 | 103.931 | 130.633 | 188.203 | 467.78 | 606.833 | 836.658 | 1576.728 | 2007.24 | 2119.093 | 4137.392
20.25 | 6.897 | 28.018 | 74.22 | 101.728 | 127.832 | 196.236 | 459.535 | 594.488 | 894.929 | 1547.611 | 1964.726 | 2074.266 | 4015.416
20.3333 | 6.752 | 27.456 | 72.712 | 99.625 | 125.161 | 205.813 | 451.433 | 582.504 | 938.179 | 1519.234 | 1923.511 | 2030.836 | 3897.43
20.4167 | 6.612 | 26.918 | 71.271 | 97.617 | 122.611 | 216.003 | 443.477 | 570.867 | 963.758 | 1491.629 | 1883.56 | 1988.756 | 3783.319
20.5 | 6.479 | 26.404 | 69.893 | 95.699 | 120.176 | 225.932 | 435.668 | 559.568 | 976.266 | 1464.806 | 1844.839 | 1947.978 | 3672.937
20.5833 | 6.351 | 25.911 | 68.575 | 93.864 | 117.849 | 234.934 | 428.005 | 548.594 | 980.259 | 1438.756 | 1807.321 | 1908.464 | 3566.123
20.6667 | 6.229 | 25.44 | 67.312 | 92.109 | 115.624 | 242.599 | 420.49 | 537.936 | 978.793 | 1413.448 | 1770.987 | 1870.179 | 3462.734
20.75 | 6.111 | 24.987 | 66.101 | 90.427 | 113.492 | 248.758 | 413.123 | 527.581 | 973.765 | 1388.841 | 1735.823 | 1833.092 | 3362.667
20.8333 | 5.999 | 24.553 | 64.939 | 88.813 | 111.448 | 253.425 | 405.904 | 517.519 | 966.358 | 1364.886 | 1701.824 | 1797.179 | 3265.812
20.9167 | 5.891 | 24.136 | 63.823 | 87.263 | 109.485 | 256.735 | 398.834 | 507.741 | 957.329 | 1341.533 | 1668.991 | 1762.422 | 3172.055
21 | 5.787 | 23.735 | 62.749 | 85.773 | 107.598 | 258.881 | 391.915 | 498.238 | 947.182 | 1318.737 | 1637.329 | 1728.816 | 3081.32
21.0833 | 5.687 | 23.35 | 61.715 | 84.338 | 105.782 | 260.07 | 385.147 | 489.003 | 936.259 | 1296.465 | 1606.844 | 1696.362 | 2993.546
21.1667 | 5.59 | 22.979 | 60.719 | 82.956 | 104.032 | 260.493 | 378.529 | 480.027 | 924.798 | 1274.691 | 1577.534 | 1665.066 | 2908.693
21.25 | 5.498 | 22.621 | 59.757 | 81.622 | 102.344 | 260.313 | 372.059 | 471.302 | 912.97 | 1253.397 | 1549.387 | 1634.934 | 2826.717
21.3333 | 5.409 | 22.275 | 58.827 | 80.333 | 100.713 | 259.662 | 365.735 | 462.819 | 900.902 | 1232.572 | 1522.366 | 1605.965 | 2747.581
21.4167 | 5.322 | 21.941 | 57.928 | 79.088 | 99.138 | 258.644 | 359.557 | 454.573 | 888.692 | 1212.211 | 1496.42 | 1578.15 | 2671.252
21.5 | 5.239 | 21.618 | 57.059 | 77.884 | 97.614 | 257.339 | 353.524 | 446.557 | 876.413 | 1192.309 | 1471.479 | 1551.462 | 2597.663
21.5833 | 5.159 | 21.305 | 56.217 | 76.718 | 96.141 | 255.808 | 347.632 | 438.764 | 864.12 | 1172.864 | 1447.465 | 1525.854 | 2526.699
21.6667 | 5.081 | 21.003 | 55.403 | 75.591 | 94.716 | 254.096 | 341.882 | 431.189 | 851.857 | 1153.873 | 1424.293 | 1501.258 | 2458.2
21.75 | 5.005 | 20.71 | 54.615 | 74.5 | 93.338 | 252.243 | 336.272 | 423.827 | 839.662 | 1135.328 | 1401.883 | 1477.595 | 2391.984
21.8333 | 4.932 | 20.427 | 53.853 | 73.447 | 92.008 | 250.276 | 330.802 | 416.675 | 827.562 | 1117.225 | 1380.162 | 1454.779 | 2327.879
21.9167 | 4.862 | 20.152 | 53.116 | 72.429 | 90.723 | 248.22 | 325.472 | 409.725 | 815.578 | 1099.556 | 1359.069 | 1432.729 | 2265.714
22 | 4.793 | 19.887 | 52.405 | 71.447 | 89.484 | 246.091 | 320.281 | 402.973 | 803.726 | 1082.313 | 1338.554 | 1411.365 | 2205.316
22.0833 | 4.727 | 19.63 | 51.718 | 70.499 | 88.288 | 243.905 | 315.228 | 396.412 | 792.021 | 1065.487 | 1318.577 | 1390.622 | 2146.544
22.1667 | 4.662 | 19.382 | 51.054 | 69.584 | 87.135 | 241.672 | 310.315 | 390.036 | 780.472 | 1049.072 | 1299.11 | 1370.449 | 2089.31
22.25 | 4.6 | 19.142 | 50.413 | 68.701 | 86.021 | 239.398 | 305.543 | 383.84 | 769.091 | 1033.059 | 1280.13 | 1350.804 | 2033.562
22.3333 | 4.541 | 18.91 | 49.793 | 67.847 | 84.945 | 237.093 | 300.917 | 377.818 | 757.883 | 1017.441 | 1261.617 | 1331.654 | 1979.218
22.4167 | 4.483 | 18.686 | 49.193 | 67.021 | 83.905 | 234.761 | 296.444 | 371.963 | 746.856 | 1002.206 | 1243.554 | 1312.971 | 1926.174
22.5 | 4.427 | 18.469 | 48.612 | 66.221 | 82.897 | 232.409 | 292.132 | 366.269 | 736.014 | 987.349 | 1225.928 | 1294.739 | 1874.361
22.5833 | 4.373 | 18.259 | 48.049 | 65.446 | 81.921 | 230.043 | 287.987 | 360.732 | 725.363 | 972.863 | 1208.732 | 1276.942 | 1823.743
22.6667 | 4.32 | 18.055 | 47.503 | 64.694 | 80.974 | 227.668 | 284.011 | 355.346 | 714.904 | 958.739 | 1191.954 | 1259.57 | 1774.284
22.75 | 4.27 | 17.857 | 46.972 | 63.962 | 80.054 | 225.287 | 280.193 | 350.104 | 704.639 | 944.967 | 1175.58 | 1242.604 | 1725.953
22.8333 | 4.221 | 17.665 | 46.455 | 63.251 | 79.158 | 222.906 | 276.51 | 345.002 | 694.569 | 931.534 | 1159.596 | 1226.032 | 1678.75
22.9167 | 4.173 | 17.478 | 45.952 | 62.559 | 78.287 | 220.528 | 272.931 | 340.036 | 684.697 | 918.434 | 1143.993 | 1209.844 | 1632.698
23 | 4.127 | 17.296 | 45.462 | 61.884 | 77.438 | 218.156 | 269.458 | 335.205 | 675.021 | 905.66 | 1128.764 | 1194.033 | 1587.799
23.0833 | 4.082 | 17.118 | 44.984 | 61.226 | 76.61 | 215.793 | 266.094 | 330.506 | 665.541 | 893.202 | 1113.901 | 1178.592 | 1544.037
23.1667 | 4.038 | 16.945 | 44.518 | 60.584 | 75.802 | 213.44 | 262.829 | 325.938 | 656.255 | 881.054 | 1099.394 | 1163.511 | 1501.411
23.25 | 3.995 | 16.775 | 44.061 | 59.955 | 75.014 | 211.097 | 259.653 | 321.505 | 647.163 | 869.207 | 1085.233 | 1148.782 | 1459.938
23.3333 | 3.953 | 16.61 | 43.615 | 59.341 | 74.249 | 208.767 | 256.553 | 317.212 | 638.267 | 857.65 | 1071.409 | 1134.396 | 1419.653
23.4167 | 3.912 | 16.448 | 43.179 | 58.741 | 73.519 | 206.448 | 253.52 | 313.07 | 629.574 | 846.376 | 1057.913 | 1120.343 | 1380.588
23.5 | 3.872 | 16.289 | 42.753 | 58.154 | 72.848 | 204.143 | 250.545 | 309.085 | 621.088 | 835.377 | 1044.737 | 1106.619 | 1342.756
23.5833 | 3.833 | 16.134 | 42.335 | 57.579 | 72.277 | 201.849 | 247.616 | 305.261 | 612.812 | 824.645 | 1031.875 | 1093.215 | 1306.151
23.6667 | 3.795 | 15.981 | 41.926 | 57.015 | 71.871 | 199.569 | 244.727 | 301.603 | 604.755 | 814.174 | 1019.321 | 1080.13 | 1270.736
23.75 | 3.757 | 15.832 | 41.524 | 56.462 | 71.71 | 197.305 | 241.873 | 298.114 | 596.925 | 803.96 | 1007.073 | 1067.361 | 1236.455
23.8333 | 3.72 | 15.686 | 41.129 | 55.919 | 71.879 | 195.06 | 239.054 | 294.804 | 589.336 | 793.996 | 995.126 | 1054.905 | 1203.24
23.9167 | 3.684 | 15.542 | 40.742 | 55.387 | 72.445 | 192.838 | 236.27 | 291.686 | 581.996 | 784.274 | 983.475 | 1042.757 | 1171.019
24 | 3.649 | 15.401 | 40.363 | 54.865 | 73.44 | 190.641 | 233.525 | 288.789 | 574.915 | 774.792 | 972.119 | 1030.917 | 1139.732
24.0833 | 3.614 | 15.261 | 39.989 | 54.352 | 74.844 | 188.467 | 230.816 | 286.141 | 568.09 | 765.533 | 961.038 | 1019.361 | 1109.329
24.1667 | 3.579 | 15.123 | 39.62 | 53.844 | 76.591 | 186.316 | 228.142 | 283.798 | 561.515 | 756.481 | 950.207 | 1008.066 | 1079.769
24.25 | 3.545 | 14.984 | 39.251 | 53.338 | 78.578 | 184.183 | 225.497 | 281.843 | 555.178 | 747.609 | 939.593 | 996.993 | 1051.013
24.3333 | 3.51 | 14.844 | 38.881 | 52.831 | 80.688 | 182.063 | 222.875 | 280.356 | 549.061 | 738.897 | 929.165 | 986.11 | 1023.031
24.4167 | 3.475 | 14.703 | 38.508 | 52.321 | 82.807 | 179.954 | 220.273 | 279.407 | 543.148 | 730.332 | 918.907 | 975.399 | 995.803
24.5 | 3.44 | 14.561 | 38.132 | 51.807 | 84.841 | 177.853 | 217.685 | 279.054 | 537.417 | 721.898 | 908.797 | 964.836 | 969.315
24.5833 | 3.404 | 14.416 | 37.75 | 51.286 | 86.719 | 175.755 | 215.102 | 279.325 | 531.837 | 713.577 | 898.809 | 954.393 | 943.555
24.6667 | 3.367 | 14.267 | 37.36 | 50.753 | 88.392 | 173.653 | 212.514 | 280.204 | 526.372 | 705.343 | 888.907 | 944.033 | 918.517
24.75 | 3.329 | 14.114 | 36.957 | 50.204 | 89.837 | 171.54 | 209.908 | 281.618 | 520.98 | 697.168 | 879.055 | 933.715 | 894.192
24.8333 | 3.29 | 13.955 | 36.539 | 49.634 | 91.045 | 169.408 | 207.276 | 283.446 | 515.626 | 689.029 | 869.221 | 923.404 | 870.567
24.9167 | 3.25 | 13.79 | 36.105 | 49.042 | 92.023 | 167.255 | 204.616 | 285.541 | 510.285 | 680.911 | 859.383 | 913.076 | 847.627
25 | 3.208 | 13.619 | 35.654 | 48.427 | 92.787 | 165.082 | 201.93 | 287.753 | 504.939 | 672.815 | 849.535 | 902.724 | 825.356
25.0833 | 3.166 | 13.443 | 35.19 | 47.794 | 93.357 | 162.895 | 199.226 | 289.951 | 499.578 | 664.745 | 839.681 | 892.353 | 803.734
25.1667 | 3.122 | 13.263 | 34.715 | 47.147 | 93.756 | 160.701 | 196.514 | 292.032 | 494.195 | 656.71 | 829.827 | 881.967 | 782.743
25.25 | 3.078 | 13.081 | 34.233 | 46.49 | 94.007 | 158.508 | 193.804 | 293.928 | 488.783 | 648.719 | 819.975 | 871.567 | 762.365
25.3333 | 3.034 | 12.897 | 33.747 | 45.828 | 94.13 | 156.322 | 191.107 | 295.598 | 483.344 | 640.773 | 810.121 | 861.146 | 742.583
25.4167 | 2.99 | 12.713 | 33.26 | 45.163 | 94.14 | 154.149 | 188.427 | 297.02 | 477.887 | 632.872 | 800.252 | 850.69 | 723.38
25.5 | 2.947 | 12.53 | 32.773 | 44.499 | 94.052 | 151.995 | 185.772 | 298.194 | 472.425 | 625.021 | 790.366 | 840.197 | 704.744
25.5833 | 2.903 | 12.348 | 32.289 | 43.838 | 93.88 | 149.861 | 183.145 | 299.123 | 466.961 | 617.222 | 780.452 | 829.654 | 686.662
25.6667 | 2.861 | 12.167 | 31.807 | 43.18 | 93.629 | 147.746 | 180.542 | 299.801 | 461.49 | 609.463 | 770.486 | 819.037 | 669.12
25.75 | 2.818 | 11.988 | 31.325 | 42.521 | 93.301 | 145.642 | 177.954 | 300.216 | 455.998 | 601.731 | 760.443 | 808.32 | 652.107
25.8333 | 2.776 | 11.808 | 30.841 | 41.858 | 92.899 | 143.546 | 175.377 | 300.361 | 450.481 | 594.025 | 750.317 | 797.5 | 635.612
25.9167 | 2.735 | 11.63 | 30.356 | 41.191 | 92.429 | 141.456 | 172.806 | 300.24 | 444.942 | 586.356 | 740.12 | 786.589 | 619.62
26 | 2.694 | 11.451 | 29.866 | 40.518 | 91.889 | 139.366 | 170.236 | 299.855 | 439.376 | 578.724 | 729.854 | 775.593 | 604.118
26.0833 | 2.653 | 11.27 | 29.368 | 39.831 | 91.277 | 137.264 | 167.651 | 299.172 | 433.773 | 571.122 | 719.512 | 764.506 | 589.088
26.1667 | 2.612 | 11.085 | 28.856 | 39.124 | 90.588 | 135.141 | 165.037 | 298.163 | 428.121 | 563.542 | 709.09 | 753.327 | 574.513
26.25 | 2.57 | 10.895 | 28.326 | 38.39 | 89.818 | 132.985 | 162.383 | 296.822 | 422.412 | 555.98 | 698.595 | 742.066 | 560.374
26.3333 | 2.527 | 10.699 | 27.774 | 37.625 | 88.964 | 130.789 | 159.679 | 295.159 | 416.642 | 548.439 | 688.043 | 730.742 | 546.644
26.4167 | 2.483 | 10.494 | 27.198 | 36.825 | 88.025 | 128.549 | 156.919 | 293.197 | 410.813 | 540.93 | 677.458 | 719.382 | 533.281
26.5 | 2.437 | 10.281 | 26.596 | 35.99 | 87.006 | 126.265 | 154.105 | 290.967 | 404.932 | 533.462 | 666.871 | 708.02 | 520.216
26.5833 | 2.39 | 10.059 | 25.969 | 35.12 | 85.909 | 123.94 | 151.238 | 288.499 | 399.011 | 526.045 | 656.308 | 696.688 | 507.343
26.6667 | 2.341 | 9.828 | 25.317 | 34.215 | 84.739 | 121.575 | 148.323 | 285.824 | 393.058 | 518.68 | 645.79 | 685.406 | 494.656
26.75 | 2.29 | 9.587 | 24.64 | 33.276 | 83.5 | 119.174 | 145.362 | 282.966 | 387.079 | 511.36 | 635.325 | 674.185 | 482.24
26.8333 | 2.236 | 9.337 | 23.938 | 32.304 | 82.198 | 116.741 | 142.363 | 279.949 | 381.081 | 504.076 | 624.923 | 663.037 | 470.152
26.9167 | 2.181 | 9.077 | 23.214 | 31.303 | 80.839 | 114.282 | 139.333 | 276.798 | 375.073 | 496.823 | 614.594 | 651.973 | 458.437
27 | 2.123 | 8.808 | 22.471 | 30.277 | 79.434 | 111.807 | 136.284 | 273.538 | 369.066 | 489.599 | 604.356 | 641.013 | 447.131
27.0833 | 2.063 | 8.532 | 21.713 | 29.232 | 77.992 | 109.327 | 133.229 | 270.191 | 363.074 | 482.406 | 594.227 | 630.177 | 436.266
27.1667 | 2.001 | 8.251 | 20.944 | 28.175 | 76.523 | 106.851 | 130.182 | 266.782 | 357.108 | 475.232 | 584.225 | 619.481 | 425.86
27.25 | 1.938 | 7.965 | 20.169 | 27.111 | 75.037 | 104.39 | 127.154 | 263.328 | 351.182 | 468.055 | 574.362 | 608.939 | 415.918
27.3333 | 1.874 | 7.677 | 19.391 | 26.046 | 73.542 | 101.952 | 124.155 | 259.846 | 345.307 | 460.853 | 564.651 | 598.564 | 406.426
27.4167 | 1.809 | 7.388 | 18.616 | 24.985 | 72.047 | 99.544 | 121.197 | 256.351 | 339.494 | 453.668 | 555.103 | 588.367 | 397.354
27.5 | 1.743 | 7.099 | 17.845 | 23.933 | 70.558 | 97.174 | 118.286 | 252.853 | 333.755 | 446.537 | 545.731 | 578.359 | 388.661
27.5833 | 1.678 | 6.811 | 17.083 | 22.894 | 69.081 | 94.845 | 115.43 | 249.363 | 328.101 | 439.49 | 536.546 | 568.551 | 380.3
27.6667 | 1.612 | 6.527 | 16.332 | 21.871 | 67.622 | 92.564 | 112.634 | 245.882 | 322.545 | 432.549 | 527.559 | 558.949 | 372.223
27.75 | 1.547 | 6.246 | 15.594 | 20.867 | 66.185 | 90.331 | 109.903 | 242.421 | 317.097 | 425.731 | 518.778 | 549.557 | 364.384
27.8333 | 1.483 | 5.97 | 14.871 | 19.884 | 64.772 | 88.149 | 107.237 | 238.988 | 311.767 | 419.042 | 510.207 | 540.375 | 356.744
27.9167 | 1.419 | 5.7 | 14.163 | 18.923 | 63.385 | 86.019 | 104.637 | 235.593 | 306.558 | 412.486 | 501.849 | 531.397 | 349.268
28 | 1.357 | 5.435 | 13.473 | 17.986 | 62.025 | 83.941 | 102.102 | 232.241 | 301.476 | 406.066 | 493.7 | 522.616 | 341.927
28.0833 | 1.296 | 5.176 | 12.8 | 17.072 | 60.693 | 81.913 | 99.632 | 228.938 | 296.519 | 399.781 | 485.745 | 514.025 | 334.702
28.1667 | 1.236 | 4.924 | 12.144 | 16.183 | 59.388 | 79.937 | 97.226 | 225.687 | 291.687 | 393.629 | 477.957 | 505.615 | 327.572
28.25 | 1.178 | 4.678 | 11.507 | 15.32 | 58.112 | 78.011 | 94.882 | 222.491 | 286.976 | 387.607 | 470.283 | 497.374 | 320.52
28.3333 | 1.121 | 4.439 | 10.888 | 14.483 | 56.864 | 76.136 | 92.6 | 219.352 | 282.382 | 381.713 | 462.721 | 489.285 | 313.533
28.4167 | 1.066 | 4.207 | 10.29 | 13.673 | 55.643 | 74.31 | 90.379 | 216.27 | 277.9 | 375.941 | 455.319 | 481.313 | 306.599
28.5 | 1.012 | 3.982 | 9.711 | 12.89 | 54.451 | 72.532 | 88.217 | 213.246 | 273.524 | 370.288 | 448.113 | 473.407 | 299.715
28.5833 | 0.96 | 3.764 | 9.152 | 12.137 | 53.286 | 70.803 | 86.113 | 210.278 | 269.25 | 364.748 | 441.124 | 465.584 | 292.88
28.6667 | 0.909 | 3.553 | 8.614 | 11.412 | 52.147 | 69.12 | 84.067 | 207.367 | 265.073 | 359.32 | 434.363 | 457.907 | 286.1
28.75 | 0.86 | 3.349 | 8.097 | 10.716 | 51.036 | 67.484 | 82.078 | 204.512 | 260.982 | 354.002 | 427.83 | 450.424 | 279.38
28.8333 | 0.813 | 3.153 | 7.601 | 10.051 | 49.951 | 65.894 | 80.147 | 201.714 | 256.981 | 348.793 | 421.523 | 443.173 | 272.731
28.9167 | 0.767 | 2.965 | 7.128 | 9.416 | 48.892 | 64.349 | 78.272 | 198.972 | 253.071 | 343.694 | 415.434 | 436.179 | 266.161
29 | 0.723 | 2.784 | 6.676 | 8.811 | 47.86 | 62.85 | 76.453 | 196.285 | 249.248 | 338.705 | 409.549 | 429.459 | 259.678
29.0833 | 0.68 | 2.611 | 6.246 | 8.238 | 46.855 | 61.396 | 74.689 | 193.652 | 245.513 | 333.827 | 403.853 | 423.019 | 253.289
29.1667 | 0.639 | 2.446 | 5.839 | 7.696 | 45.876 | 59.987 | 72.979 | 191.072 | 241.862 | 329.058 | 398.326 | 416.853 | 247.002
29.25 | 0.6 | 2.289 | 5.454 | 7.184 | 44.923 | 58.622 | 71.322 | 188.543 | 238.294 | 324.395 | 392.951 | 410.944 | 240.807
29.3333 | 0.562 | 2.14 | 5.092 | 6.703 | 43.996 | 57.299 | 69.715 | 186.063 | 234.806 | 319.835 | 387.705 | 405.267 | 234.705
29.4167 | 0.526 | 1.999 | 4.751 | 6.252 | 43.094 | 56.019 | 68.158 | 183.629 | 231.395 | 315.372 | 382.571 | 399.789 | 228.713
29.5 | 0.492 | 1.867 | 4.431 | 5.829 | 42.218 | 54.779 | 66.649 | 181.239 | 228.06 | 310.999 | 377.531 | 394.475 | 222.838
29.5833 | 0.46 | 1.741 | 4.131 | 5.434 | 41.367 | 53.578 | 65.188 | 178.893 | 224.798 | 306.707 | 372.567 | 389.289 | 217.081
29.6667 | 0.429 | 1.624 | 3.851 | 5.066 | 40.54 | 52.416 | 63.774 | 176.587 | 221.605 | 302.489 | 367.666 | 384.198 | 211.445
29.75 | 0.4 | 1.514 | 3.59 | 4.722 | 39.737 | 51.291 | 62.406 | 174.321 | 218.479 | 298.336 | 362.814 | 379.175 | 205.92
29.8333 | 0.373 | 1.411 | 3.347 | 4.402 | 38.958 | 50.203 | 61.084 | 172.093 | 215.416 | 294.241 | 357.996 | 374.194 | 200.471
29.9167 | 0.347 | 1.315 | 3.12 | 4.104 | 38.202 | 49.15 | 59.805 | 169.902 | 212.408 | 290.196 | 353.201 | 369.234 | 195.045
30 | 0.323 | 1.225 | 2.908 | 3.827 | 37.469 | 48.131 | 58.569 | 167.744 | 209.437 | 286.194 | 348.416 | 364.277 | 189.665
30.0833 | 0.301 | 1.141 | 2.712 | 3.569 | 36.759 | 47.144 | 57.374 | 165.619 | 206.501 | 282.227 | 343.632 | 359.308 | 184.358
30.1667 | 0.28 | 1.063 | 2.528 | 3.329 | 36.069 | 46.19 | 56.217 | 163.522 | 203.602 | 278.288 | 338.838 | 354.316 | 179.141
30.25 | 0.26 | 0.99 | 2.358 | 3.105 | 35.4 | 45.265 | 55.097 | 161.45 | 200.74 | 274.369 | 334.026 | 349.292 | 174.018
30.3333 | 0.242 | 0.922 | 2.199 | 2.897 | 34.751 | 44.368 | 54.01 | 159.398 | 197.912 | 270.463 | 329.19 | 344.228 | 168.989
30.4167 | 0.224 | 0.859 | 2.051 | 2.703 | 34.119 | 43.497 | 52.954 | 157.358 | 195.114 | 266.562 | 324.322 | 339.12 | 164.051
30.5 | 0.208 | 0.801 | 1.913 | 2.522 | 33.503 | 42.65 | 51.925 | 155.326 | 192.339 | 262.66 | 319.418 | 333.965 | 159.196
30.5833 | 0.193 | 0.746 | 1.785 | 2.354 | 32.903 | 41.824 | 50.921 | 153.294 | 189.582 | 258.75 | 314.473 | 328.763 | 154.418
30.6667 | 0.178 | 0.695 | 1.665 | 2.196 | 32.316 | 41.018 | 49.937 | 151.256 | 186.836 | 254.828 | 309.481 | 323.514 | 149.71
30.75 | 0.164 | 0.647 | 1.553 | 2.05 | 31.74 | 40.228 | 48.97 | 149.207 | 184.096 | 250.888 | 304.44 | 318.215 | 145.063
30.8333 | 0.152 | 0.603 | 1.449 | 1.913 | 31.174 | 39.452 | 48.017 | 147.141 | 181.355 | 246.919 | 299.349 | 312.866 | 140.476
30.9167 | 0.14 | 0.562 | 1.352 | 1.785 | 30.617 | 38.688 | 47.076 | 145.055 | 178.608 | 242.921 | 294.21 | 307.467 | 135.946
31 | 0.129 | 0.523 | 1.261 | 1.666 | 30.065 | 37.934 | 46.143 | 142.944 | 175.85 | 238.895 | 289.027 | 302.018 | 131.475
31.0833 | 0.119 | 0.487 | 1.176 | 1.555 | 29.518 | 37.187 | 45.216 | 140.805 | 173.076 | 234.84 | 283.805 | 296.523 | 127.07
31.1667 | 0.109 | 0.454 | 1.097 | 1.451 | 28.974 | 36.444 | 44.293 | 138.634 | 170.28 | 230.758 | 278.55 | 290.989 | 122.736
31.25 | 0.1 | 0.422 | 1.024 | 1.354 | 28.431 | 35.706 | 43.372 | 136.43 | 167.457 | 226.651 | 273.27 | 285.422 | 118.48
31.3333 | 0.09 | 0.393 | 0.955 | 1.264 | 27.888 | 34.97 | 42.452 | 134.189 | 164.605 | 222.521 | 267.969 | 279.832 | 114.308
31.4167 | 0.081 | 0.365 | 0.891 | 1.179 | 27.345 | 34.234 | 41.532 | 131.91 | 161.718 | 218.371 | 262.657 | 274.227 | 110.224
31.5 | 0.071 | 0.339 | 0.831 | 1.1 | 26.8 | 33.499 | 40.612 | 129.59 | 158.794 | 214.208 | 257.339 | 268.616 | 106.229
31.5833 | 0.064 | 0.315 | 0.775 | 1.027 | 26.254 | 32.764 | 39.691 | 127.229 | 155.83 | 210.035 | 252.024 | 263.009 | 102.316
31.6667 | 0.059 | 0.292 | 0.722 | 0.958 | 25.705 | 32.028 | 38.769 | 124.824 | 152.823 | 205.846 | 246.719 | 257.413 | 98.484
31.75 | 0.055 | 0.271 | 0.673 | 0.894 | 25.153 | 31.292 | 37.848 | 122.378 | 149.773 | 201.616 | 241.419 | 251.838 | 94.733
31.8333 | 0.052 | 0.251 | 0.627 | 0.834 | 24.6 | 30.555 | 36.927 | 119.891 | 146.681 | 197.34 | 236.134 | 246.292 | 91.068
31.9167 | 0.048 | 0.233 | 0.584 | 0.777 | 24.045 | 29.819 | 36.007 | 117.365 | 143.546 | 193.043 | 230.881 | 240.769 | 87.496
32 | 0.045 | 0.216 | 0.544 | 0.724 | 23.488 | 29.084 | 35.09 | 114.805 | 140.374 | 188.743 | 225.668 | 235.279 | 84.025
32.0833 | 0.042 | 0.2 | 0.506 | 0.675 | 22.929 | 28.35 | 34.175 | 112.214 | 137.168 | 184.454 | 220.502 | 229.84 | 80.66
32.1667 | 0.039 | 0.186 | 0.471 | 0.629 | 22.371 | 27.619 | 33.265 | 109.597 | 133.934 | 180.183 | 215.391 | 224.46 | 77.407
32.25 | 0.037 | 0.172 | 0.438 | 0.585 | 21.813 | 26.891 | 32.361 | 106.954 | 130.678 | 175.932 | 210.34 | 219.146 | 74.268
32.3333 | 0.034 | 0.16 | 0.407 | 0.545 | 21.256 | 26.167 | 31.463 | 104.288 | 127.405 | 171.703 | 205.343 | 213.903 | 71.242
32.4167 | 0.032 | 0.148 | 0.379 | 0.507 | 20.7 | 25.448 | 30.572 | 101.602 | 124.121 | 167.496 | 200.37 | 208.734 | 68.33
32.5 | 0.03 | 0.136 | 0.352 | 0.472 | 20.148 | 24.735 | 29.691 | 98.899 | 120.834 | 163.311 | 195.387 | 203.626 | 65.529
32.5833 | 0.028 | 0.124 | 0.327 | 0.439 | 19.599 | 24.03 | 28.82 | 96.188 | 117.551 | 159.147 | 190.422 | 198.538 | 62.836
32.6667 | 0.026 | 0.112 | 0.305 | 0.408 | 19.054 | 23.332 | 27.96 | 93.477 | 114.278 | 155.003 | 185.501 | 193.454 | 60.25
32.75 | 0.025 | 0.102 | 0.284 | 0.38 | 18.515 | 22.644 | 27.113 | 90.774 | 111.022 | 150.876 | 180.638 | 188.404 | 57.765
32.8333 | 0.023 | 0.095 | 0.264 | 0.354 | 17.982 | 21.965 | 26.28 | 88.086 | 107.785 | 146.766 | 175.839 | 183.41 | 55.38
32.9167 | 0.021 | 0.088 | 0.246 | 0.33 | 17.456 | 21.297 | 25.461 | 85.421 | 104.568 | 142.672 | 171.106 | 178.485 | 53.091
33 | 0.02 | 0.082 | 0.229 | 0.307 | 16.938 | 20.641 | 24.657 | 82.785 | 101.372 | 138.597 | 166.437 | 173.631 | 50.894
33.0833 | 0.018 | 0.077 | 0.212 | 0.286 | 16.427 | 19.996 | 23.87 | 80.184 | 98.2 | 134.544 | 161.829 | 168.85 | 48.786
33.1667 | 0.016 | 0.072 | 0.196 | 0.266 | 15.925 | 19.365 | 23.099 | 77.622 | 95.056 | 130.519 | 157.28 | 164.139 | 46.763
33.25 | 0.013 | 0.067 | 0.179 | 0.248 | 15.431 | 18.746 | 22.345 | 75.102 | 91.95 | 126.53 | 152.783 | 159.494 | 44.823
33.3333 | 0.009 | 0.063 | 0.162 | 0.229 | 14.947 | 18.14 | 21.609 | 72.63 | 88.888 | 122.583 | 148.334 | 154.911 | 42.963
33.4167 | 0.007 | 0.059 | 0.149 | 0.21 | 14.472 | 17.548 | 20.89 | 70.207 | 85.879 | 118.686 | 143.93 | 150.384 | 41.178
33.5 | 0.005 | 0.055 | 0.139 | 0.19 | 14.005 | 16.969 | 20.189 | 67.835 | 82.93 | 114.847 | 139.567 | 145.907 | 39.467
33.5833 | 0.005 | 0.051 | 0.129 | 0.175 | 13.545 | 16.403 | 19.505 | 65.518 | 80.046 | 111.07 | 135.248 | 141.477 | 37.827
33.6667 | 0.004 | 0.048 | 0.121 | 0.162 | 13.1 | 15.849 | 18.838 | 63.256 | 77.231 | 107.357 | 130.977 | 137.094 | 36.254
33.75 | 0.004 | 0.045 | 0.113 | 0.151 | 12.668 | 15.309 | 18.187 | 61.05 | 74.487 | 103.705 | 126.757 | 132.759 | 34.746
33.8333 | 0.003 | 0.042 | 0.105 | 0.141 | 12.247 | 14.787 | 17.554 | 58.902 | 71.817 | 100.112 | 122.598 | 128.478 | 33.3
33.9167 | 0.003 | 0.039 | 0.098 | 0.132 | 11.837 | 14.281 | 16.942 | 56.812 | 69.221 | 96.579 | 118.505 | 124.256 | 31.914
34 | 0.003 | 0.036 | 0.092 | 0.123 | 11.438 | 13.789 | 16.35 | 54.779 | 66.699 | 93.11 | 114.485 | 120.101 | 30.586
34.0833 | 0.003 | 0.034 | 0.086 | 0.115 | 11.05 | 13.312 | 15.776 | 52.805 | 64.253 | 89.714 | 110.543 | 116.019 | 29.312
34.1667 | 0.002 | 0.032 | 0.08 | 0.107 | 10.673 | 12.848 | 15.219 | 50.89 | 61.88 | 86.397 | 106.679 | 112.016 | 28.091
34.25 | 0.002 | 0.03 | 0.075 | 0.1 | 10.306 | 12.399 | 14.679 | 49.031 | 59.582 | 83.165 | 102.889 | 108.094 | 26.921
34.3333 | 0.002 | 0.028 | 0.07 | 0.093 | 9.949 | 11.962 | 14.156 | 47.23 | 57.357 | 80.025 | 99.17 | 104.25 | 25.799
34.4167 | 0.002 | 0.026 | 0.065 | 0.087 | 9.603 | 11.539 | 13.649 | 45.485 | 55.203 | 76.98 | 95.523 | 100.481 | 24.724
34.5 | 0.002 | 0.024 | 0.06 | 0.081 | 9.266 | 11.128 | 13.158 | 43.795 | 53.12 | 74.03 | 91.952 | 96.784 | 23.693
34.5833 | 0.001 | 0.022 | 0.056 | 0.075 | 8.94 | 10.731 | 12.682 | 42.16 | 51.106 | 71.177 | 88.465 | 93.162 | 22.705
34.6667 | 0.001 | 0.02 | 0.052 | 0.07 | 8.624 | 10.345 | 12.222 | 40.579 | 49.16 | 68.42 | 85.068 | 89.623 | 21.758
34.75 | 0.001 | 0.017 | 0.049 | 0.065 | 8.317 | 9.972 | 11.777 | 39.05 | 47.281 | 65.758 | 81.768 | 86.174 | 20.851
34.8333 | 0.001 | 0.013 | 0.045 | 0.061 | 8.02 | 9.611 | 11.346 | 37.573 | 45.466 | 63.19 | 78.57 | 82.821 | 19.981
34.9167 | 0.001 | 0.008 | 0.042 | 0.056 | 7.732 | 9.261 | 10.929 | 36.145 | 43.715 | 60.712 | 75.477 | 79.57 | 19.147
35 | 0.001 | 0.005 | 0.039 | 0.052 | 7.453 | 8.922 | 10.526 | 34.767 | 42.025 | 58.324 | 72.489 | 76.425 | 18.348
35.0833 | 0.001 | 0.004 | 0.036 | 0.048 | 7.183 | 8.595 | 10.136 | 33.437 | 40.396 | 56.023 | 69.607 | 73.388 | 17.583
35.1667 | 0.001 | 0.003 | 0.033 | 0.044 | 6.921 | 8.279 | 9.76 | 32.153 | 38.825 | 53.806 | 66.828 | 70.457 | 16.849
35.25 | 0.001 | 0.002 | 0.03 | 0.041 | 6.668 | 7.973 | 9.396 | 30.915 | 37.31 | 51.671 | 64.152 | 67.633 | 16.146
35.3333 | 0 | 0.002 | 0.028 | 0.037 | 6.424 | 7.677 | 9.045 | 29.721 | 35.851 | 49.616 | 61.576 | 64.913 | 15.472
35.4167 | 0 | 0.002 | 0.025 | 0.034 | 6.187 | 7.391 | 8.705 | 28.57 | 34.446 | 47.638 | 59.097 | 62.295 | 14.826
35.5 | 0 | 0.001 | 0.021 | 0.031 | 5.958 | 7.115 | 8.378 | 27.46 | 33.092 | 45.735 | 56.712 | 59.777 | 14.207
35.5833 | 0 | 0.001 | 0.015 | 0.028 | 5.737 | 6.849 | 8.062 | 26.391 | 31.789 | 43.904 | 54.419 | 57.355 | 13.614
35.6667 | 0 | 0.001 | 0.008 | 0.024 | 5.524 | 6.591 | 7.757 | 25.361 | 30.534 | 42.143 | 52.215 | 55.027 | 13.045
35.75 | 0 | 0.001 | 0.004 | 0.018 | 5.317 | 6.343 | 7.462 | 24.369 | 29.326 | 40.45 | 50.096 | 52.789 | 12.5
35.8333 | 0 | 0 | 0.002 | 0.01 | 5.118 | 6.103 | 7.179 | 23.414 | 28.164 | 38.822 | 48.06 | 50.64 | 11.978
35.9167 | 0 | 0 | 0.001 | 0.005 | 4.926 | 5.872 | 6.905 | 22.495 | 27.046 | 37.258 | 46.104 | 48.574 | 11.478
36 | 0 | 0 | 0.001 | 0.003 | 4.74 | 5.649 | 6.641 | 21.61 | 25.971 | 35.754 | 44.225 | 46.591 | 10.998
36.0833 | 0 | 0 | 0.001 | 0.001 | 4.561 | 5.434 | 6.386 | 20.758 | 24.937 | 34.309 | 42.421 | 44.686 | 10.538
36.1667 | 0 | 0 | 0 | 0.001 | 4.388 | 5.226 | 6.141 | 19.939 | 23.942 | 32.921 | 40.688 | 42.857 | 10.098
36.25 | 0 | 0 | 0 | 0 | 4.221 | 5.026 | 5.905 | 19.15 | 22.986 | 31.587 | 39.025 | 41.101 | 9.676
36.3333 | 0 | 0 | 0 | 0 | 4.06 | 4.833 | 5.677 | 18.392 | 22.067 | 30.306 | 37.428 | 39.415 | 9.271
36.4167 | 0 | 0 | 0 | 0 | 3.905 | 4.647 | 5.458 | 17.662 | 21.184 | 29.076 | 35.895 | 37.798 | 8.884
36.5 | 0 | 0 | 0 | 0 | 3.755 | 4.468 | 5.247 | 16.961 | 20.335 | 27.895 | 34.424 | 36.245 | 8.512
36.5833 | 0 | 0 | 0 | 0 | 3.611 | 4.296 | 5.043 | 16.287 | 19.519 | 26.761 | 33.012 | 34.756 | 8.156
36.6667 | 0 | 0 | 0 | 0 | 3.472 | 4.129 | 4.847 | 15.638 | 18.736 | 25.673 | 31.657 | 33.327 | 7.815
36.75 | 0 | 0 | 0 | 0 | 3.338 | 3.969 | 4.659 | 15.015 | 17.983 | 24.627 | 30.357 | 31.955 | 7.489
36.8333 | 0 | 0 | 0 | 0 | 3.209 | 3.815 | 4.477 | 14.416 | 17.259 | 23.624 | 29.11 | 30.64 | 7.176
36.9167 | 0 | 0 | 0 | 0 | 3.085 | 3.667 | 4.302 | 13.84 | 16.564 | 22.661 | 27.913 | 29.378 | 6.876
37 | 0 | 0 | 0 | 0 | 2.965 | 3.524 | 4.134 | 13.287 | 15.897 | 21.736 | 26.764 | 28.167 | 6.588
37.0833 | 0 | 0 | 0 | 0 | 2.849 | 3.386 | 3.972 | 12.755 | 15.255 | 20.849 | 25.663 | 27.005 | 6.313
37.1667 | 0 | 0 | 0 | 0 | 2.738 | 3.253 | 3.816 | 12.244 | 14.64 | 19.997 | 24.606 | 25.891 | 6.049
37.25 | 0 | 0 | 0 | 0 | 2.631 | 3.126 | 3.666 | 11.753 | 14.048 | 19.18 | 23.592 | 24.822 | 5.797
37.3333 | 0 | 0 | 0 | 0 | 2.528 | 3.003 | 3.521 | 11.281 | 13.48 | 18.395 | 22.619 | 23.797 | 5.555
37.4167 | 0 | 0 | 0 | 0 | 2.429 | 2.884 | 3.382 | 10.827 | 12.934 | 17.642 | 21.686 | 22.813 | 5.323
37.5 | 0 | 0 | 0 | 0 | 2.333 | 2.77 | 3.248 | 10.392 | 12.41 | 16.92 | 20.791 | 21.87 | 5.101
37.5833 | 0 | 0 | 0 | 0 | 2.241 | 2.661 | 3.119 | 9.973 | 11.907 | 16.226 | 19.933 | 20.966 | 4.888
37.6667 | 0 | 0 | 0 | 0 | 2.152 | 2.555 | 2.995 | 9.571 | 11.424 | 15.561 | 19.11 | 20.098 | 4.684
37.75 | 0 | 0 | 0 | 0 | 2.067 | 2.453 | 2.876 | 9.185 | 10.961 | 14.923 | 18.32 | 19.266 | 4.489
37.8333 | 0 | 0 | 0 | 0 | 1.984 | 2.356 | 2.761 | 8.814 | 10.515 | 14.31 | 17.563 | 18.468 | 4.302
37.9167 | 0 | 0 | 0 | 0 | 1.905 | 2.261 | 2.65 | 8.458 | 10.088 | 13.723 | 16.836 | 17.703 | 4.123
38 | 0 | 0 | 0 | 0 | 1.829 | 2.171 | 2.544 | 8.116 | 9.677 | 13.159 | 16.14 | 16.97 | 3.951
38.0833 | 0 | 0 | 0 | 0 | 1.756 | 2.084 | 2.442 | 7.787 | 9.283 | 12.618 | 15.472 | 16.266 | 3.787
38.1667 | 0 | 0 | 0 | 0 | 1.685 | 2 | 2.343 | 7.472 | 8.905 | 12.099 | 14.831 | 15.591 | 3.629
38.25 | 0 | 0 | 0 | 0 | 1.617 | 1.919 | 2.249 | 7.169 | 8.542 | 11.601 | 14.217 | 14.944 | 3.478
38.3333 | 0 | 0 | 0 | 0 | 1.552 | 1.841 | 2.158 | 6.878 | 8.193 | 11.124 | 13.628 | 14.324 | 3.334
38.4167 | 0 | 0 | 0 | 0 | 1.489 | 1.767 | 2.07 | 6.598 | 7.859 | 10.665 | 13.063 | 13.729 | 3.195
38.5 | 0 | 0 | 0 | 0 | 1.429 | 1.695 | 1.986 | 6.33 | 7.538 | 10.226 | 12.521 | 13.159 | 3.062
38.5833 | 0 | 0 | 0 | 0 | 1.37 | 1.626 | 1.905 | 6.072 | 7.229 | 9.804 | 12.001 | 12.612 | 2.935
38.6667 | 0 | 0 | 0 | 0 | 1.314 | 1.559 | 1.827 | 5.824 | 6.933 | 9.4 | 11.503 | 12.088 | 2.813
38.75 | 0 | 0 | 0 | 0 | 1.26 | 1.495 | 1.752 | 5.587 | 6.649 | 9.011 | 11.026 | 11.585 | 2.696
38.8333 | 0 | 0 | 0 | 0 | 1.209 | 1.434 | 1.68 | 5.358 | 6.376 | 8.639 | 10.568 | 11.103 | 2.584
38.9167 | 0 | 0 | 0 | 0 | 1.159 | 1.375 | 1.611 | 5.139 | 6.115 | 8.282 | 10.128 | 10.641 | 2.477
39 | 0 | 0 | 0 | 0 | 1.111 | 1.318 | 1.545 | 4.929 | 5.863 | 7.939 | 9.707 | 10.198 | 2.374
39.0833 | 0 | 0 | 0 | 0 | 1.065 | 1.263 | 1.481 | 4.727 | 5.622 | 7.611 | 9.303 | 9.773 | 2.275
39.1667 | 0 | 0 | 0 | 0 | 1.02 | 1.211 | 1.419 | 4.533 | 5.391 | 7.296 | 8.916 | 9.366 | 2.181
39.25 | 0 | 0 | 0 | 0 | 0.978 | 1.16 | 1.36 | 4.346 | 5.169 | 6.993 | 8.545 | 8.976 | 2.09
39.3333 | 0 | 0 | 0 | 0 | 0.937 | 1.112 | 1.303 | 4.168 | 4.956 | 6.704 | 8.19 | 8.602 | 2.004
39.4167 | 0 | 0 | 0 | 0 | 0.897 | 1.065 | 1.248 | 3.996 | 4.751 | 6.426 | 7.848 | 8.243 | 1.92
39.5 | 0 | 0 | 0 | 0 | 0.859 | 1.02 | 1.196 | 3.831 | 4.555 | 6.159 | 7.522 | 7.899 | 1.841
39.5833 | 0 | 0 | 0 | 0 | 0.823 | 0.977 | 1.145 | 3.673 | 4.367 | 5.903 | 7.208 | 7.57 | 1.764
39.6667 | 0 | 0 | 0 | 0 | 0.788 | 0.935 | 1.097 | 3.522 | 4.186 | 5.658 | 6.908 | 7.254 | 1.691
39.75 | 0 | 0 | 0 | 0 | 0.754 | 0.896 | 1.05 | 3.376 | 4.013 | 5.423 | 6.62 | 6.951 | 1.621
39.8333 | 0 | 0 | 0 | 0 | 0.722 | 0.857 | 1.006 | 3.237 | 3.847 | 5.198 | 6.344 | 6.661 | 1.553
39.9167 | 0 | 0 | 0 | 0 | 0.691 | 0.821 | 0.963 | 3.103 | 3.688 | 4.982 | 6.08 | 6.384 | 1.489
40 | 0 | 0 | 0 | 0 | 0.661 | 0.786 | 0.922 | 2.974 | 3.535 | 4.775 | 5.826 | 6.117 | 1.427
40.0833 | 0 | 0 | 0 | 0 | 0.633 | 0.752 | 0.882 | 2.851 | 3.388 | 4.576 | 5.583 | 5.862 | 1.368
40.1667 | 0 | 0 | 0 | 0 | 0.605 | 0.719 | 0.844 | 2.733 | 3.248 | 4.386 | 5.351 | 5.618 | 1.311
40.25 | 0 | 0 | 0 | 0 | 0.579 | 0.688 | 0.808 | 2.62 | 3.113 | 4.204 | 5.128 | 5.383 | 1.256
40.3333 | 0 | 0 | 0 | 0 | 0.554 | 0.658 | 0.773 | 2.511 | 2.984 | 4.029 | 4.914 | 5.159 | 1.204
40.4167 | 0 | 0 | 0 | 0 | 0.53 | 0.63 | 0.739 | 2.407 | 2.86 | 3.862 | 4.709 | 4.944 | 1.154
40.5 | 0 | 0 | 0 | 0 | 0.507 | 0.602 | 0.707 | 2.307 | 2.741 | 3.701 | 4.513 | 4.738 | 1.106
40.5833 | 0 | 0 | 0 | 0 | 0.484 | 0.576 | 0.677 | 2.211 | 2.628 | 3.547 | 4.325 | 4.54 | 1.06
40.6667 | 0 | 0 | 0 | 0 | 0.463 | 0.551 | 0.647 | 2.119 | 2.518 | 3.4 | 4.145 | 4.351 | 1.016
40.75 | 0 | 0 | 0 | 0 | 0.443 | 0.527 | 0.619 | 2.031 | 2.414 | 3.258 | 3.973 | 4.17 | 0.974
40.8333 | 0 | 0 | 0 | 0 | 0.423 | 0.504 | 0.592 | 1.947 | 2.314 | 3.123 | 3.807 | 3.996 | 0.933
40.9167 | 0 | 0 | 0 | 0 | 0.405 | 0.482 | 0.566 | 1.866 | 2.218 | 2.993 | 3.649 | 3.83 | 0.894
41 | 0 | 0 | 0 | 0 | 0.387 | 0.461 | 0.541 | 1.789 | 2.125 | 2.869 | 3.497 | 3.671 | 0.857
41.0833 | 0 | 0 | 0 | 0 | 0.37 | 0.44 | 0.518 | 1.714 | 2.037 | 2.75 | 3.352 | 3.518 | 0.821
41.1667 | 0 | 0 | 0 | 0 | 0.353 | 0.421 | 0.495 | 1.643 | 1.953 | 2.635 | 3.212 | 3.372 | 0.787
41.25 | 0 | 0 | 0 | 0 | 0.338 | 0.402 | 0.473 | 1.575 | 1.871 | 2.526 | 3.079 | 3.232 | 0.754
41.3333 | 0 | 0 | 0 | 0 | 0.323 | 0.385 | 0.452 | 1.509 | 1.794 | 2.421 | 2.951 | 3.097 | 0.723
41.4167 | 0 | 0 | 0 | 0 | 0.309 | 0.368 | 0.433 | 1.446 | 1.719 | 2.32 | 2.828 | 2.968 | 0.692
41.5 | 0 | 0 | 0 | 0 | 0.295 | 0.351 | 0.413 | 1.386 | 1.648 | 2.224 | 2.711 | 2.845 | 0.663
41.5833 | 0 | 0 | 0 | 0 | 0.282 | 0.336 | 0.395 | 1.329 | 1.579 | 2.132 | 2.598 | 2.727 | 0.636
41.6667 | 0 | 0 | 0 | 0 | 0.269 | 0.321 | 0.378 | 1.273 | 1.514 | 2.043 | 2.49 | 2.614 | 0.609
41.75 | 0 | 0 | 0 | 0 | 0.257 | 0.307 | 0.361 | 1.22 | 1.451 | 1.958 | 2.387 | 2.505 | 0.584
41.8333 | 0 | 0 | 0 | 0 | 0.246 | 0.293 | 0.345 | 1.169 | 1.39 | 1.877 | 2.288 | 2.401 | 0.559
41.9167 | 0 | 0 | 0 | 0 | 0.235 | 0.28 | 0.33 | 1.121 | 1.332 | 1.799 | 2.193 | 2.301 | 0.536
42 | 0 | 0 | 0 | 0 | 0.224 | 0.267 | 0.315 | 1.074 | 1.277 | 1.724 | 2.102 | 2.206 | 0.513
42.0833 | 0 | 0 | 0 | 0 | 0.214 | 0.256 | 0.301 | 1.029 | 1.224 | 1.653 | 2.014 | 2.114 | 0.492
42.1667 | 0 | 0 | 0 | 0 | 0.204 | 0.244 | 0.288 | 0.986 | 1.173 | 1.584 | 1.931 | 2.026 | 0.471
42.25 | 0 | 0 | 0 | 0 | 0.195 | 0.233 | 0.275 | 0.945 | 1.124 | 1.518 | 1.85 | 1.942 | 0.451
42.3333 | 0 | 0 | 0 | 0 | 0.186 | 0.223 | 0.263 | 0.906 | 1.077 | 1.455 | 1.774 | 1.862 | 0.432
42.4167 | 0 | 0 | 0 | 0 | 0.178 | 0.213 | 0.251 | 0.868 | 1.032 | 1.394 | 1.7 | 1.784 | 0.414
42.5 | 0 | 0 | 0 | 0 | 0.17 | 0.203 | 0.24 | 0.831 | 0.989 | 1.336 | 1.629 | 1.71 | 0.397
42.5833 | 0 | 0 | 0 | 0 | 0.162 | 0.194 | 0.229 | 0.797 | 0.948 | 1.281 | 1.562 | 1.639 | 0.38
42.6667 | 0 | 0 | 0 | 0 | 0.155 | 0.185 | 0.219 | 0.763 | 0.908 | 1.228 | 1.497 | 1.571 | 0.364
42.75 | 0 | 0 | 0 | 0 | 0.148 | 0.177 | 0.209 | 0.731 | 0.871 | 1.177 | 1.435 | 1.506 | 0.349
42.8333 | 0 | 0 | 0 | 0 | 0.141 | 0.169 | 0.2 | 0.701 | 0.834 | 1.128 | 1.375 | 1.443 | 0.334
42.9167 | 0 | 0 | 0 | 0 | 0.135 | 0.161 | 0.191 | 0.671 | 0.799 | 1.081 | 1.318 | 1.383 | 0.32
43 | 0 | 0 | 0 | 0 | 0.129 | 0.154 | 0.182 | 0.643 | 0.766 | 1.036 | 1.263 | 1.326 | 0.306
43.0833 | 0 | 0 | 0 | 0 | 0.123 | 0.147 | 0.174 | 0.616 | 0.734 | 0.992 | 1.21 | 1.271 | 0.293
43.1667 | 0 | 0 | 0 | 0 | 0.117 | 0.14 | 0.166 | 0.591 | 0.703 | 0.951 | 1.16 | 1.218 | 0.281
43.25 | 0 | 0 | 0 | 0 | 0.112 | 0.134 | 0.158 | 0.566 | 0.674 | 0.911 | 1.112 | 1.167 | 0.269
43.3333 | 0 | 0 | 0 | 0 | 0.107 | 0.128 | 0.151 | 0.542 | 0.646 | 0.873 | 1.066 | 1.119 | 0.258
43.4167 | 0 | 0 | 0 | 0 | 0.102 | 0.122 | 0.144 | 0.519 | 0.619 | 0.837 | 1.021 | 1.072 | 0.247
43.5 | 0 | 0 | 0 | 0 | 0.097 | 0.117 | 0.138 | 0.497 | 0.593 | 0.802 | 0.979 | 1.027 | 0.236
43.5833 | 0 | 0 | 0 | 0 | 0.093 | 0.111 | 0.132 | 0.476 | 0.568 | 0.769 | 0.938 | 0.985 | 0.226
43.6667 | 0 | 0 | 0 | 0 | 0.089 | 0.106 | 0.126 | 0.456 | 0.544 | 0.736 | 0.899 | 0.944 | 0.217
43.75 | 0 | 0 | 0 | 0 | 0.084 | 0.101 | 0.12 | 0.437 | 0.521 | 0.706 | 0.861 | 0.904 | 0.208
43.8333 | 0 | 0 | 0 | 0 | 0.081 | 0.097 | 0.114 | 0.419 | 0.499 | 0.676 | 0.825 | 0.867 | 0.199
43.9167 | 0 | 0 | 0 | 0 | 0.077 | 0.092 | 0.109 | 0.401 | 0.478 | 0.648 | 0.791 | 0.83 | 0.19
44 | 0 | 0 | 0 | 0 | 0.073 | 0.088 | 0.104 | 0.384 | 0.458 | 0.621 | 0.758 | 0.796 | 0.182
44.0833 | 0 | 0 | 0 | 0 | 0.07 | 0.084 | 0.099 | 0.368 | 0.439 | 0.595 | 0.726 | 0.763 | 0.174
44.1667 | 0 | 0 | 0 | 0 | 0.067 | 0.08 | 0.095 | 0.352 | 0.42 | 0.57 | 0.696 | 0.731 | 0.167
44.25 | 0 | 0 | 0 | 0 | 0.064 | 0.076 | 0.091 | 0.337 | 0.403 | 0.546 | 0.667 | 0.7 | 0.16
44.3333 | 0 | 0 | 0 | 0 | 0.061 | 0.073 | 0.086 | 0.323 | 0.386 | 0.523 | 0.639 | 0.671 | 0.153
44.4167 | 0 | 0 | 0 | 0 | 0.058 | 0.069 | 0.082 | 0.31 | 0.369 | 0.501 | 0.612 | 0.643 | 0.146
44.5 | 0 | 0 | 0 | 0 | 0.055 | 0.066 | 0.079 | 0.296 | 0.354 | 0.48 | 0.587 | 0.616 | 0.14
44.5833 | 0 | 0 | 0 | 0 | 0.053 | 0.063 | 0.075 | 0.284 | 0.339 | 0.46 | 0.562 | 0.59 | 0.134
44.6667 | 0 | 0 | 0 | 0 | 0.05 | 0.06 | 0.071 | 0.272 | 0.325 | 0.441 | 0.538 | 0.565 | 0.128
44.75 | 0 | 0 | 0 | 0 | 0.048 | 0.057 | 0.068 | 0.26 | 0.311 | 0.422 | 0.516 | 0.542 | 0.123
44.8333 | 0 | 0 | 0 | 0 | 0.046 | 0.055 | 0.065 | 0.249 | 0.298 | 0.404 | 0.494 | 0.519 | 0.118
44.9167 | 0 | 0 | 0 | 0 | 0.043 | 0.052 | 0.062 | 0.239 | 0.285 | 0.387 | 0.473 | 0.497 | 0.113
45 | 0 | 0 | 0 | 0 | 0.041 | 0.05 | 0.059 | 0.228 | 0.273 | 0.371 | 0.454 | 0.476 | 0.108
45.0833 | 0 | 0 | 0 | 0 | 0.039 | 0.047 | 0.056 | 0.219 | 0.261 | 0.355 | 0.434 | 0.456 | 0.103
45.1667 | 0 | 0 | 0 | 0 | 0.038 | 0.045 | 0.054 | 0.209 | 0.25 | 0.34 | 0.416 | 0.437 | 0.098
45.25 | 0 | 0 | 0 | 0 | 0.036 | 0.043 | 0.051 | 0.2 | 0.24 | 0.326 | 0.399 | 0.419 | 0.094
45.3333 | 0 | 0 | 0 | 0 | 0.034 | 0.041 | 0.049 | 0.192 | 0.229 | 0.312 | 0.382 | 0.401 | 0.089
45.4167 | 0 | 0 | 0 | 0 | 0.033 | 0.039 | 0.047 | 0.184 | 0.22 | 0.299 | 0.366 | 0.384 | 0.084
45.5 | 0 | 0 | 0 | 0 | 0.031 | 0.037 | 0.044 | 0.176 | 0.21 | 0.286 | 0.35 | 0.368 | 0.078
45.5833 | 0 | 0 | 0 | 0 | 0.029 | 0.036 | 0.042 | 0.168 | 0.201 | 0.274 | 0.336 | 0.353 | 0.071
45.6667 | 0 | 0 | 0 | 0 | 0.028 | 0.034 | 0.04 | 0.161 | 0.193 | 0.262 | 0.321 | 0.338 | 0.063
45.75 | 0 | 0 | 0 | 0 | 0.027 | 0.032 | 0.038 | 0.154 | 0.185 | 0.251 | 0.308 | 0.323 | 0.058
45.8333 | 0 | 0 | 0 | 0 | 0.025 | 0.031 | 0.037 | 0.148 | 0.177 | 0.241 | 0.295 | 0.31 | 0.055
45.9167 | 0 | 0 | 0 | 0 | 0.023 | 0.029 | 0.035 | 0.141 | 0.169 | 0.23 | 0.282 | 0.297 | 0.052
46 | 0 | 0 | 0 | 0 | 0.021 | 0.028 | 0.033 | 0.135 | 0.162 | 0.221 | 0.27 | 0.284 | 0.05
46.0833 | 0 | 0 | 0 | 0 | 0.017 | 0.026 | 0.032 | 0.129 | 0.155 | 0.211 | 0.259 | 0.272 | 0.048
46.1667 | 0 | 0 | 0 | 0 | 0.013 | 0.025 | 0.03 | 0.124 | 0.148 | 0.202 | 0.248 | 0.261 | 0.045
46.25 | 0 | 0 | 0 | 0 | 0.007 | 0.023 | 0.029 | 0.118 | 0.142 | 0.194 | 0.237 | 0.25 | 0.044
46.3333 | 0 | 0 | 0 | 0 | 0.005 | 0.02 | 0.027 | 0.113 | 0.136 | 0.185 | 0.227 | 0.239 | 0.042
46.4167 | 0 | 0 | 0 | 0 | 0.004 | 0.017 | 0.026 | 0.108 | 0.13 | 0.178 | 0.218 | 0.229 | 0.04
46.5 | 0 | 0 | 0 | 0 | 0.003 | 0.012 | 0.024 | 0.104 | 0.124 | 0.17 | 0.208 | 0.219 | 0.038
46.5833 | 0 | 0 | 0 | 0 | 0.003 | 0.007 | 0.022 | 0.099 | 0.119 | 0.163 | 0.2 | 0.21 | 0.037
46.6667 | 0 | 0 | 0 | 0 | 0.003 | 0.005 | 0.019 | 0.095 | 0.114 | 0.156 | 0.191 | 0.201 | 0.035
46.75 | 0 | 0 | 0 | 0 | 0.002 | 0.004 | 0.016 | 0.091 | 0.109 | 0.149 | 0.183 | 0.192 | 0.034
46.8333 | 0 | 0 | 0 | 0 | 0.002 | 0.003 | 0.009 | 0.086 | 0.104 | 0.143 | 0.175 | 0.184 | 0.032
46.9167 | 0 | 0 | 0 | 0 | 0.002 | 0.003 | 0.006 | 0.082 | 0.1 | 0.137 | 0.168 | 0.176 | 0.031
47 | 0 | 0 | 0 | 0 | 0.002 | 0.003 | 0.004 | 0.077 | 0.095 | 0.131 | 0.161 | 0.169 | 0.029
47.0833 | 0 | 0 | 0 | 0 | 0.002 | 0.002 | 0.003 | 0.072 | 0.091 | 0.125 | 0.154 | 0.162 | 0.028
47.1667 | 0 | 0 | 0 | 0 | 0.002 | 0.002 | 0.003 | 0.065 | 0.087 | 0.12 | 0.147 | 0.155 | 0.027
47.25 | 0 | 0 | 0 | 0 | 0.002 | 0.002 | 0.003 | 0.058 | 0.082 | 0.115 | 0.141 | 0.148 | 0.026
47.3333 | 0 | 0 | 0 | 0 | 0.002 | 0.002 | 0.002 | 0.053 | 0.077 | 0.11 | 0.135 | 0.142 | 0.024
47.4167 | 0 | 0 | 0 | 0 | 0.002 | 0.002 | 0.002 | 0.049 | 0.071 | 0.105 | 0.129 | 0.136 | 0.023
47.5 | 0 | 0 | 0 | 0 | 0.001 | 0.002 | 0.002 | 0.047 | 0.062 | 0.1 | 0.123 | 0.13 | 0.021
47.5833 | 0 | 0 | 0 | 0 | 0.001 | 0.002 | 0.002 | 0.045 | 0.057 | 0.096 | 0.118 | 0.124 | 0.018
47.6667 | 0 | 0 | 0 | 0 | 0.001 | 0.002 | 0.002 | 0.043 | 0.053 | 0.091 | 0.113 | 0.119 | 0.013
47.75 | 0 | 0 | 0 | 0 | 0.001 | 0.002 | 0.002 | 0.041 | 0.05 | 0.087 | 0.108 | 0.114 | 0.009
47.8333 | 0 | 0 | 0 | 0 | 0.001 | 0.001 | 0.002 | 0.039 | 0.047 | 0.082 | 0.103 | 0.109 | 0.006
47.9167 | 0 | 0 | 0 | 0 | 0.001 | 0.001 | 0.002 | 0.037 | 0.045 | 0.077 | 0.099 | 0.104 | 0.005
48 | 0 | 0 | 0 | 0 | 0.001 | 0.001 | 0.002 | 0.036 | 0.043 | 0.069 | 0.094 | 0.1 | 0.004

## 59 SAK-CH3-SM
SAK-CH3-SM at the North Batinah Bypass, station 0 m - hydrographs of HEC-HMS element SAK-J4 (dams in place), 5-minute values
Time (h) | Q 2-year (m³/s) | Q 5-year (m³/s) | Q 10-year (m³/s) | Q 25-year (m³/s) | Q 50-year (m³/s) | Q 100-year (m³/s) | Q 200-year (m³/s) | Q 500-year (m³/s) | Q 1000-year (m³/s) | Q 2000-year (m³/s) | Q 5000-year (m³/s) | Q 10000-year (m³/s) | Q PMP (m³/s) | Return period | Peak (m³/s) | Volume (Mm³)
0 | 0 | 0 | 0 | 0 | 0 | 0 | 0 | 0 | 0 | 0 | 0 | 0 | 0 | 2-year 8 m³/s | 8.2 | 0.092
0.0833 | 0 | 0 | 0 | 0 | 0 | 0 | 0 | 0 | 0 | 0 | 0 | 0 | 0 | 5-year 31 m³/s | 31.1 | 0.353
0.1667 | 0 | 0 | 0 | 0 | 0 | 0 | 0 | 0 | 0 | 0 | 0 | 0 | 0 | 10-year 75 m³/s | 75 | 0.937
0.25 | 0 | 0 | 0 | 0 | 0 | 0 | 0 | 0 | 0 | 0 | 0 | 0 | 0 | 25-year 106 m³/s | 106.3 | 1.335
0.3333 | 0 | 0 | 0 | 0 | 0 | 0 | 0 | 0 | 0 | 0 | 0 | 0 | 0 | 50-year 136 m³/s | 136.3 | 1.723
0.4167 | 0 | 0 | 0 | 0 | 0 | 0 | 0 | 0 | 0 | 0 | 0 | 0 | 0 | 100-year 173 m³/s | 172.9 | 2.203
0.5 | 0 | 0 | 0 | 0 | 0 | 0 | 0 | 0 | 0 | 0 | 0 | 0 | 0 | 200-year 218 m³/s | 217.5 | 2.796
0.5833 | 0 | 0 | 0 | 0 | 0 | 0 | 0 | 0 | 0 | 0 | 0 | 0 | 0 | 500-year 292 m³/s | 291.6 | 3.793
0.6667 | 0 | 0 | 0 | 0 | 0 | 0 | 0 | 0 | 0 | 0 | 0 | 0 | 0 | 1000-year 362 m³/s | 361.8 | 4.749
0.75 | 0 | 0 | 0 | 0 | 0 | 0 | 0 | 0 | 0 | 0 | 0 | 0 | 0 | 2000-year 404 m³/s | 404.1 | 5.92
0.8333 | 0 | 0 | 0 | 0 | 0 | 0 | 0 | 0 | 0 | 0 | 0 | 0 | 0 | 5000-year 534 m³/s | 533.6 | 7.909
0.9167 | 0 | 0 | 0 | 0 | 0 | 0 | 0 | 0 | 0 | 0 | 0 | 0 | 0 | 10000-year 573 m³/s | 573.1 | 8.518
1 | 0 | 0 | 0 | 0 | 0 | 0 | 0 | 0 | 0 | 0 | 0 | 0 | 0 | PMP 1,165 m³/s | 1164.8 | 21.529
1.0833 | 0 | 0 | 0 | 0 | 0 | 0 | 0 | 0 | 0 | 0 | 0 | 0.001 | 0
1.1667 | 0 | 0 | 0 | 0 | 0 | 0 | 0 | 0 | 0 | 0 | 0.002 | 0.005 | 0
1.25 | 0 | 0 | 0 | 0 | 0 | 0 | 0 | 0 | 0 | 0 | 0.005 | 0.012 | 0
1.3333 | 0 | 0 | 0 | 0 | 0 | 0 | 0 | 0 | 0 | 0 | 0.013 | 0.026 | 0
1.4167 | 0 | 0 | 0 | 0 | 0 | 0 | 0 | 0 | 0 | 0 | 0.026 | 0.048 | 0
1.5 | 0 | 0 | 0 | 0 | 0 | 0 | 0 | 0 | 0 | 0.002 | 0.048 | 0.081 | 0
1.5833 | 0 | 0 | 0 | 0 | 0 | 0 | 0 | 0 | 0 | 0.005 | 0.08 | 0.129 | 0
1.6667 | 0 | 0 | 0 | 0 | 0 | 0 | 0 | 0 | 0 | 0.011 | 0.125 | 0.196 | 0
1.75 | 0 | 0 | 0 | 0 | 0 | 0 | 0 | 0 | 0 | 0.021 | 0.188 | 0.284 | 0
1.8333 | 0 | 0 | 0 | 0 | 0 | 0 | 0 | 0 | 0 | 0.038 | 0.271 | 0.4 | 0
1.9167 | 0 | 0 | 0 | 0 | 0 | 0 | 0 | 0 | 0 | 0.061 | 0.379 | 0.546 | 0
2 | 0 | 0 | 0 | 0 | 0 | 0 | 0 | 0 | 0 | 0.094 | 0.515 | 0.725 | 0
2.0833 | 0 | 0 | 0 | 0 | 0 | 0 | 0 | 0 | 0.002 | 0.139 | 0.681 | 0.941 | 0
2.1667 | 0 | 0 | 0 | 0 | 0 | 0 | 0 | 0 | 0.004 | 0.198 | 0.879 | 1.194 | 0
2.25 | 0 | 0 | 0 | 0 | 0 | 0 | 0 | 0 | 0.008 | 0.273 | 1.112 | 1.485 | 0
2.3333 | 0 | 0 | 0 | 0 | 0 | 0 | 0 | 0 | 0.015 | 0.368 | 1.378 | 1.814 | 0
2.4167 | 0 | 0 | 0 | 0 | 0 | 0 | 0 | 0.001 | 0.026 | 0.482 | 1.679 | 2.181 | 0
2.5 | 0 | 0 | 0 | 0 | 0 | 0 | 0 | 0.002 | 0.041 | 0.619 | 2.014 | 2.584 | 0
2.5833 | 0 | 0 | 0 | 0 | 0 | 0 | 0 | 0.004 | 0.061 | 0.777 | 2.38 | 3.021 | 0
2.6667 | 0 | 0 | 0 | 0 | 0 | 0 | 0 | 0.008 | 0.089 | 0.958 | 2.778 | 3.491 | 0
2.75 | 0 | 0 | 0 | 0 | 0 | 0 | 0 | 0.014 | 0.126 | 1.161 | 3.204 | 3.99 | 0
2.8333 | 0 | 0 | 0 | 0 | 0 | 0 | 0 | 0.023 | 0.172 | 1.386 | 3.657 | 4.517 | 0
2.9167 | 0 | 0 | 0 | 0 | 0 | 0 | 0 | 0.036 | 0.228 | 1.632 | 4.135 | 5.069 | 0
3 | 0 | 0 | 0 | 0 | 0 | 0 | 0 | 0.053 | 0.297 | 1.899 | 4.636 | 5.643 | 0
3.0833 | 0 | 0 | 0 | 0 | 0 | 0 | 0.001 | 0.076 | 0.377 | 2.186 | 5.156 | 6.237 | 0
3.1667 | 0 | 0 | 0 | 0 | 0 | 0 | 0.002 | 0.106 | 0.471 | 2.49 | 5.694 | 6.846 | 0
3.25 | 0 | 0 | 0 | 0 | 0 | 0 | 0.005 | 0.143 | 0.577 | 2.811 | 6.245 | 7.467 | 0
3.3333 | 0 | 0 | 0 | 0 | 0 | 0 | 0.008 | 0.188 | 0.696 | 3.146 | 6.807 | 8.096 | 0
3.4167 | 0 | 0 | 0 | 0 | 0 | 0 | 0.014 | 0.242 | 0.827 | 3.495 | 7.377 | 8.732 | 0
3.5 | 0 | 0 | 0 | 0 | 0 | 0 | 0.022 | 0.305 | 0.971 | 3.856 | 7.953 | 9.372 | 0
3.5833 | 0 | 0 | 0 | 0 | 0 | 0 | 0.032 | 0.378 | 1.127 | 4.227 | 8.533 | 10.013 | 0.002
3.6667 | 0 | 0 | 0 | 0 | 0 | 0.001 | 0.047 | 0.46 | 1.295 | 4.607 | 9.116 | 10.656 | 0.007
3.75 | 0 | 0 | 0 | 0 | 0 | 0.002 | 0.065 | 0.552 | 1.474 | 4.994 | 9.701 | 11.3 | 0.018
3.8333 | 0 | 0 | 0 | 0 | 0 | 0.005 | 0.089 | 0.654 | 1.664 | 5.386 | 10.287 | 11.942 | 0.038
3.9167 | 0 | 0 | 0 | 0 | 0 | 0.008 | 0.118 | 0.765 | 1.863 | 5.783 | 10.872 | 12.582 | 0.07
4 | 0 | 0 | 0 | 0 | 0 | 0.013 | 0.153 | 0.884 | 2.072 | 6.185 | 11.457 | 13.22 | 0.117
4.0833 | 0 | 0 | 0 | 0 | 0 | 0.02 | 0.194 | 1.013 | 2.288 | 6.59 | 12.041 | 13.856 | 0.184
4.1667 | 0 | 0 | 0 | 0 | 0 | 0.029 | 0.242 | 1.149 | 2.512 | 6.997 | 12.624 | 14.49 | 0.276
4.25 | 0 | 0 | 0 | 0 | 0.001 | 0.041 | 0.296 | 1.294 | 2.743 | 7.407 | 13.205 | 15.121 | 0.397
4.3333 | 0 | 0 | 0 | 0 | 0.001 | 0.057 | 0.357 | 1.446 | 2.979 | 7.819 | 13.785 | 15.748 | 0.554
4.4167 | 0 | 0 | 0 | 0 | 0.002 | 0.077 | 0.424 | 1.604 | 3.22 | 8.233 | 14.363 | 16.373 | 0.751
4.5 | 0 | 0 | 0 | 0 | 0.005 | 0.1 | 0.498 | 1.769 | 3.466 | 8.647 | 14.938 | 16.994 | 0.991
4.5833 | 0 | 0 | 0 | 0 | 0.008 | 0.129 | 0.578 | 1.94 | 3.716 | 9.062 | 15.508 | 17.609 | 1.276
4.6667 | 0 | 0 | 0 | 0 | 0.012 | 0.162 | 0.664 | 2.116 | 3.971 | 9.476 | 16.075 | 18.219 | 1.607
4.75 | 0 | 0 | 0 | 0 | 0.018 | 0.201 | 0.757 | 2.297 | 4.228 | 9.891 | 16.64 | 18.826 | 1.984
4.8333 | 0 | 0 | 0 | 0 | 0.026 | 0.244 | 0.855 | 2.481 | 4.489 | 10.306 | 17.201 | 19.429 | 2.406
4.9167 | 0 | 0 | 0 | 0 | 0.037 | 0.292 | 0.958 | 2.67 | 4.753 | 10.721 | 17.759 | 20.027 | 2.87
5 | 0 | 0 | 0 | 0.001 | 0.05 | 0.346 | 1.067 | 2.863 | 5.02 | 11.135 | 18.314 | 20.622 | 3.374
5.0833 | 0 | 0 | 0 | 0.001 | 0.067 | 0.405 | 1.181 | 3.059 | 5.29 | 11.55 | 18.868 | 21.215 | 3.915
5.1667 | 0 | 0 | 0 | 0.003 | 0.087 | 0.468 | 1.299 | 3.258 | 5.563 | 11.965 | 19.419 | 21.804 | 4.489
5.25 | 0 | 0 | 0 | 0.004 | 0.111 | 0.537 | 1.422 | 3.461 | 5.839 | 12.378 | 19.966 | 22.389 | 5.103
5.3333 | 0 | 0 | 0 | 0.007 | 0.139 | 0.61 | 1.548 | 3.667 | 6.116 | 12.792 | 20.511 | 22.971 | 5.765
5.4167 | 0 | 0 | 0 | 0.011 | 0.17 | 0.687 | 1.677 | 3.876 | 6.396 | 13.206 | 21.055 | 23.551 | 6.47
5.5 | 0 | 0 | 0 | 0.017 | 0.206 | 0.769 | 1.81 | 4.086 | 6.677 | 13.62 | 21.597 | 24.129 | 7.213
5.5833 | 0 | 0 | 0 | 0.024 | 0.245 | 0.855 | 1.946 | 4.3 | 6.96 | 14.035 | 22.138 | 24.705 | 7.994
5.6667 | 0 | 0 | 0 | 0.033 | 0.289 | 0.944 | 2.085 | 4.516 | 7.245 | 14.45 | 22.679 | 25.282 | 8.822
5.75 | 0 | 0 | 0 | 0.045 | 0.336 | 1.037 | 2.228 | 4.734 | 7.533 | 14.866 | 23.22 | 25.857 | 9.714
5.8333 | 0 | 0 | 0 | 0.059 | 0.388 | 1.134 | 2.373 | 4.955 | 7.822 | 15.282 | 23.76 | 26.432 | 10.677
5.9167 | 0 | 0 | 0 | 0.076 | 0.443 | 1.234 | 2.521 | 5.179 | 8.114 | 15.699 | 24.299 | 27.005 | 11.717
6 | 0 | 0 | 0 | 0.096 | 0.502 | 1.336 | 2.671 | 5.405 | 8.408 | 16.117 | 24.838 | 27.578 | 12.842
6.0833 | 0 | 0 | 0 | 0.119 | 0.565 | 1.442 | 2.824 | 5.634 | 8.705 | 16.535 | 25.377 | 28.151 | 14.062
6.1667 | 0 | 0 | 0.001 | 0.146 | 0.631 | 1.55 | 2.98 | 5.864 | 9.003 | 16.955 | 25.918 | 28.726 | 15.381
6.25 | 0 | 0 | 0.002 | 0.176 | 0.7 | 1.662 | 3.139 | 6.098 | 9.304 | 17.376 | 26.458 | 29.3 | 16.806
6.3333 | 0 | 0 | 0.004 | 0.209 | 0.773 | 1.776 | 3.3 | 6.334 | 9.608 | 17.797 | 26.999 | 29.874 | 18.344
6.4167 | 0 | 0 | 0.006 | 0.245 | 0.848 | 1.892 | 3.464 | 6.573 | 9.914 | 18.22 | 27.54 | 30.449 | 19.998
6.5 | 0 | 0 | 0.009 | 0.285 | 0.927 | 2.012 | 3.631 | 6.815 | 10.224 | 18.643 | 28.081 | 31.023 | 21.77
6.5833 | 0 | 0 | 0.013 | 0.328 | 1.009 | 2.134 | 3.8 | 7.061 | 10.538 | 19.067 | 28.623 | 31.598 | 23.669
6.6667 | 0 | 0 | 0.019 | 0.374 | 1.093 | 2.259 | 3.973 | 7.309 | 10.854 | 19.494 | 29.167 | 32.176 | 25.707
6.75 | 0 | 0 | 0.027 | 0.424 | 1.18 | 2.387 | 4.149 | 7.561 | 11.175 | 19.924 | 29.716 | 32.758 | 27.889
6.8333 | 0 | 0 | 0.036 | 0.476 | 1.27 | 2.518 | 4.328 | 7.817 | 11.501 | 20.357 | 30.268 | 33.344 | 30.195
6.9167 | 0 | 0 | 0.048 | 0.532 | 1.362 | 2.652 | 4.51 | 8.077 | 11.831 | 20.792 | 30.823 | 33.933 | 32.592
7 | 0 | 0 | 0.062 | 0.591 | 1.457 | 2.788 | 4.695 | 8.341 | 12.165 | 21.23 | 31.38 | 34.525 | 35.076
7.0833 | 0 | 0 | 0.078 | 0.652 | 1.555 | 2.927 | 4.884 | 8.608 | 12.503 | 21.672 | 31.943 | 35.122 | 37.657
7.1667 | 0 | 0 | 0.097 | 0.716 | 1.655 | 3.069 | 5.075 | 8.88 | 12.846 | 22.117 | 32.51 | 35.724 | 40.325
7.25 | 0 | 0 | 0.118 | 0.783 | 1.758 | 3.214 | 5.27 | 9.155 | 13.193 | 22.568 | 33.084 | 36.333 | 43.075
7.3333 | 0 | 0 | 0.143 | 0.852 | 1.864 | 3.362 | 5.469 | 9.434 | 13.545 | 23.024 | 33.665 | 36.95 | 45.893
7.4167 | 0 | 0 | 0.17 | 0.924 | 1.972 | 3.513 | 5.671 | 9.717 | 13.902 | 23.486 | 34.254 | 37.576 | 48.775
7.5 | 0 | 0 | 0.2 | 0.999 | 2.084 | 3.668 | 5.877 | 10.007 | 14.266 | 23.954 | 34.851 | 38.21 | 51.723
7.5833 | 0 | 0 | 0.233 | 1.076 | 2.198 | 3.826 | 6.088 | 10.302 | 14.638 | 24.43 | 35.457 | 38.854 | 54.746
7.6667 | 0 | 0 | 0.268 | 1.156 | 2.316 | 3.988 | 6.303 | 10.602 | 15.015 | 24.912 | 36.073 | 39.508 | 57.822
7.75 | 0 | 0 | 0.307 | 1.239 | 2.436 | 4.153 | 6.521 | 10.907 | 15.398 | 25.401 | 36.698 | 40.173 | 60.928
7.8333 | 0 | 0 | 0.348 | 1.324 | 2.559 | 4.322 | 6.744 | 11.218 | 15.787 | 25.9 | 37.334 | 40.849 | 64.083
7.9167 | 0 | 0 | 0.392 | 1.412 | 2.685 | 4.494 | 6.972 | 11.535 | 16.184 | 26.407 | 37.982 | 41.539 | 67.331
8 | 0 | 0 | 0.439 | 1.503 | 2.815 | 4.671 | 7.205 | 11.858 | 16.589 | 26.921 | 38.641 | 42.24 | 70.683
8.0833 | 0 | 0 | 0.489 | 1.596 | 2.948 | 4.852 | 7.443 | 12.188 | 17.002 | 27.444 | 39.31 | 42.951 | 74.16
8.1667 | 0 | 0 | 0.541 | 1.693 | 3.085 | 5.037 | 7.687 | 12.525 | 17.424 | 27.974 | 39.988 | 43.673 | 77.768
8.25 | 0 | 0 | 0.597 | 1.792 | 3.226 | 5.227 | 7.937 | 12.87 | 17.855 | 28.514 | 40.679 | 44.409 | 81.529
8.3333 | 0 | 0 | 0.654 | 1.895 | 3.37 | 5.422 | 8.192 | 13.223 | 18.296 | 29.065 | 41.385 | 45.16 | 85.461
8.4167 | 0 | 0 | 0.715 | 2.001 | 3.519 | 5.622 | 8.453 | 13.584 | 18.746 | 29.627 | 42.107 | 45.929 | 89.58
8.5 | 0 | 0 | 0.778 | 2.111 | 3.671 | 5.827 | 8.722 | 13.953 | 19.208 | 30.203 | 42.845 | 46.715 | 93.897
8.5833 | 0 | 0 | 0.844 | 2.224 | 3.829 | 6.038 | 8.997 | 14.333 | 19.682 | 30.79 | 43.6 | 47.52 | 98.448
8.6667 | 0 | 0 | 0.913 | 2.341 | 3.991 | 6.255 | 9.281 | 14.723 | 20.168 | 31.39 | 44.372 | 48.342 | 103.283
8.75 | 0 | 0 | 0.985 | 2.461 | 4.158 | 6.479 | 9.572 | 15.123 | 20.667 | 32.003 | 45.16 | 49.183 | 108.463
8.8333 | 0 | 0 | 1.06 | 2.586 | 4.33 | 6.709 | 9.871 | 15.534 | 21.18 | 32.63 | 45.967 | 50.043 | 113.995
8.9167 | 0 | 0 | 1.138 | 2.715 | 4.508 | 6.946 | 10.18 | 15.957 | 21.708 | 33.273 | 46.796 | 50.927 | 119.884
9 | 0 | 0 | 1.22 | 2.848 | 4.691 | 7.19 | 10.497 | 16.393 | 22.251 | 33.934 | 47.647 | 51.835 | 126.132
9.0833 | 0 | 0 | 1.305 | 2.987 | 4.881 | 7.443 | 10.826 | 16.843 | 22.811 | 34.613 | 48.524 | 52.771 | 132.727
9.1667 | 0 | 0 | 1.393 | 3.131 | 5.078 | 7.705 | 11.165 | 17.308 | 23.391 | 35.312 | 49.427 | 53.734 | 139.631
9.25 | 0 | 0 | 1.486 | 3.28 | 5.283 | 7.976 | 11.517 | 17.79 | 23.991 | 36.03 | 50.355 | 54.726 | 146.884
9.3333 | 0 | 0 | 1.583 | 3.436 | 5.495 | 8.257 | 11.882 | 18.289 | 24.613 | 36.77 | 51.312 | 55.748 | 154.536
9.4167 | 0 | 0 | 1.684 | 3.597 | 5.715 | 8.549 | 12.259 | 18.805 | 25.257 | 37.534 | 52.302 | 56.806 | 162.622
9.5 | 0 | 0 | 1.79 | 3.766 | 5.944 | 8.852 | 12.651 | 19.341 | 25.924 | 38.325 | 53.327 | 57.901 | 171.112
9.5833 | 0 | 0 | 1.9 | 3.941 | 6.183 | 9.167 | 13.058 | 19.897 | 26.617 | 39.145 | 54.392 | 59.039 | 180.021
9.6667 | 0 | 0 | 2.016 | 4.124 | 6.431 | 9.495 | 13.483 | 20.477 | 27.339 | 39.996 | 55.497 | 60.221 | 189.396
9.75 | 0 | 0.001 | 2.138 | 4.316 | 6.691 | 9.838 | 13.926 | 21.082 | 28.093 | 40.879 | 56.645 | 61.448 | 199.318
9.8333 | 0 | 0.002 | 2.266 | 4.517 | 6.963 | 10.197 | 14.389 | 21.714 | 28.881 | 41.794 | 57.834 | 62.721 | 209.786
9.9167 | 0 | 0.004 | 2.401 | 4.728 | 7.249 | 10.573 | 14.873 | 22.375 | 29.705 | 42.742 | 59.069 | 64.042 | 220.848
10 | 0 | 0.006 | 2.542 | 4.949 | 7.547 | 10.966 | 15.38 | 23.066 | 30.566 | 43.729 | 60.355 | 65.417 | 232.592
10.0833 | 0 | 0.01 | 2.692 | 5.182 | 7.861 | 11.378 | 15.911 | 23.791 | 31.47 | 44.76 | 61.699 | 66.856 | 245.077
10.1667 | 0 | 0.015 | 2.849 | 5.427 | 8.191 | 11.811 | 16.469 | 24.551 | 32.417 | 45.837 | 63.105 | 68.361 | 258.236
10.25 | 0 | 0.021 | 3.016 | 5.685 | 8.538 | 12.268 | 17.056 | 25.352 | 33.415 | 46.964 | 64.575 | 69.936 | 272.057
10.3333 | 0 | 0.03 | 3.193 | 5.959 | 8.906 | 12.75 | 17.676 | 26.196 | 34.467 | 48.141 | 66.114 | 71.584 | 286.582
10.4167 | 0 | 0.041 | 3.382 | 6.249 | 9.296 | 13.26 | 18.333 | 27.09 | 35.582 | 49.377 | 67.73 | 73.314 | 301.851
10.5 | 0 | 0.056 | 3.582 | 6.558 | 9.709 | 13.802 | 19.029 | 28.037 | 36.763 | 50.674 | 69.427 | 75.133 | 317.824
10.5833 | 0 | 0.073 | 3.797 | 6.887 | 10.15 | 14.378 | 19.769 | 29.045 | 38.02 | 52.043 | 71.219 | 77.053 | 334.533
10.6667 | 0 | 0.095 | 4.027 | 7.239 | 10.621 | 14.993 | 20.558 | 30.119 | 39.359 | 53.491 | 73.116 | 79.086 | 352.035
10.75 | 0 | 0.121 | 4.274 | 7.617 | 11.126 | 15.653 | 21.404 | 31.27 | 40.793 | 55.029 | 75.132 | 81.247 | 370.392
10.8333 | 0 | 0.151 | 4.541 | 8.024 | 11.669 | 16.361 | 22.313 | 32.505 | 42.333 | 56.663 | 77.276 | 83.545 | 389.519
10.9167 | 0 | 0.187 | 4.832 | 8.465 | 12.257 | 17.128 | 23.295 | 33.842 | 44 | 58.406 | 79.564 | 85.999 | 409.395
11 | 0 | 0.23 | 5.148 | 8.945 | 12.895 | 17.96 | 24.361 | 35.29 | 45.805 | 60.268 | 82.009 | 88.621 | 430.063
11.0833 | 0 | 0.279 | 5.495 | 9.471 | 13.594 | 18.869 | 25.525 | 36.872 | 47.777 | 62.269 | 84.639 | 91.441 | 451.543
11.1667 | 0 | 0.337 | 5.878 | 10.048 | 14.361 | 19.866 | 26.8 | 38.603 | 49.936 | 64.424 | 87.472 | 94.48 | 473.78
11.25 | 0 | 0.405 | 6.304 | 10.69 | 15.212 | 20.971 | 28.212 | 40.521 | 52.327 | 66.765 | 90.551 | 97.783 | 496.77
11.3333 | 0 | 0.484 | 6.781 | 11.406 | 16.159 | 22.2 | 29.783 | 42.652 | 54.983 | 69.312 | 93.903 | 101.381 | 520.533
11.4167 | 0 | 0.577 | 7.324 | 12.219 | 17.233 | 23.592 | 31.559 | 45.061 | 57.986 | 72.115 | 97.593 | 105.34 | 545.152
11.5 | 0 | 0.689 | 7.946 | 13.146 | 18.457 | 25.175 | 33.579 | 47.797 | 61.396 | 75.204 | 101.662 | 109.707 | 570.597
11.5833 | 0 | 0.827 | 8.684 | 14.242 | 19.899 | 27.039 | 35.952 | 51.011 | 65.399 | 78.667 | 106.225 | 114.604 | 596.862
11.6667 | 0 | 0.999 | 9.567 | 15.549 | 21.614 | 29.251 | 38.766 | 54.816 | 70.137 | 82.567 | 111.366 | 120.122 | 623.9
11.75 | 0.016 | 1.296 | 10.743 | 17.274 | 23.868 | 32.147 | 42.441 | 59.776 | 76.306 | 87.094 | 117.335 | 126.53 | 651.809
11.8333 | 0.084 | 1.812 | 12.335 | 19.587 | 26.875 | 35.995 | 47.31 | 66.328 | 84.446 | 92.389 | 124.317 | 134.027 | 680.617
11.9167 | 0.215 | 2.586 | 14.415 | 22.588 | 30.757 | 40.948 | 53.559 | 74.72 | 94.859 | 99.211 | 133.315 | 143.687 | 710.431
12 | 0.424 | 3.633 | 17.018 | 26.317 | 35.565 | 47.063 | 61.258 | 85.037 | 107.646 | 108.152 | 145.106 | 156.346 | 741.345
12.0833 | 0.694 | 4.894 | 20.074 | 30.674 | 41.166 | 54.171 | 70.194 | 96.99 | 122.45 | 119.527 | 160.102 | 172.444 | 773.271
12.1667 | 1.024 | 6.377 | 23.599 | 35.679 | 47.585 | 62.302 | 80.399 | 110.623 | 139.322 | 133.421 | 178.41 | 192.098 | 806.103
12.25 | 1.422 | 8.112 | 27.604 | 41.346 | 54.837 | 71.473 | 91.895 | 125.963 | 158.293 | 149.415 | 199.48 | 214.715 | 839.596
12.3333 | 1.901 | 10.128 | 32.109 | 47.698 | 62.949 | 81.715 | 104.715 | 143.047 | 179.408 | 167.566 | 223.383 | 240.372 | 873.603
12.4167 | 2.471 | 12.441 | 37.095 | 54.704 | 71.877 | 92.967 | 118.784 | 161.77 | 202.531 | 187.929 | 250.19 | 269.144 | 907.886
12.5 | 3.136 | 15.028 | 42.481 | 62.243 | 81.463 | 105.026 | 133.837 | 181.775 | 227.218 | 210.552 | 279.963 | 301.098 | 942.119
12.5833 | 3.873 | 17.757 | 48.035 | 69.984 | 91.279 | 117.348 | 149.192 | 202.145 | 252.332 | 235.295 | 312.515 | 336.032 | 975.711
12.6667 | 4.626 | 20.431 | 53.455 | 77.499 | 100.78 | 129.245 | 163.987 | 221.733 | 276.453 | 261.694 | 347.23 | 373.284 | 1008.033
12.75 | 5.348 | 22.907 | 58.49 | 84.443 | 109.528 | 140.167 | 177.539 | 239.631 | 298.465 | 288.515 | 382.482 | 411.107 | 1038.414
12.8333 | 6.01 | 25.101 | 62.965 | 90.574 | 117.219 | 149.737 | 189.378 | 255.221 | 317.604 | 314.205 | 416.221 | 447.303 | 1066.276
12.9167 | 6.593 | 26.97 | 66.773 | 95.747 | 123.676 | 157.734 | 199.235 | 268.149 | 333.439 | 337.571 | 446.881 | 480.189 | 1091.182
13 | 7.085 | 28.478 | 69.843 | 99.87 | 128.782 | 164.016 | 206.935 | 278.19 | 345.697 | 357.832 | 473.435 | 508.665 | 1112.725
13.0833 | 7.474 | 29.596 | 72.133 | 102.89 | 132.475 | 168.511 | 212.393 | 285.235 | 354.244 | 374.555 | 495.319 | 532.124 | 1130.535
13.1667 | 7.766 | 30.38 | 73.713 | 104.908 | 134.889 | 171.391 | 215.828 | 289.581 | 359.454 | 387.452 | 512.154 | 550.163 | 1144.618
13.25 | 7.988 | 30.908 | 74.669 | 106.05 | 136.188 | 172.864 | 217.503 | 291.584 | 361.767 | 396.372 | 523.746 | 562.573 | 1155.058
13.3333 | 8.133 | 31.128 | 74.956 | 106.253 | 136.289 | 172.828 | 217.291 | 291.073 | 360.974 | 401.746 | 530.666 | 569.968 | 1161.799
13.4167 | 8.175 | 30.987 | 74.55 | 105.488 | 135.161 | 171.245 | 215.147 | 287.994 | 357.012 | 404.079 | 533.582 | 573.064 | 1164.825
13.5 | 8.131 | 30.574 | 73.582 | 103.943 | 133.046 | 168.428 | 211.467 | 282.879 | 350.54 | 403.11 | 532.15 | 571.493 | 1164.295
13.5833 | 8.031 | 29.985 | 72.172 | 101.789 | 130.164 | 164.651 | 206.597 | 276.192 | 342.133 | 398.731 | 526.23 | 565.106 | 1160.361
13.6667 | 7.885 | 29.241 | 70.377 | 99.107 | 126.617 | 160.045 | 200.698 | 268.146 | 332.055 | 391.683 | 516.8 | 554.952 | 1153.266
13.75 | 7.696 | 28.338 | 68.227 | 95.935 | 122.455 | 154.672 | 193.848 | 258.844 | 320.433 | 382.609 | 504.712 | 541.947 | 1143.255
13.8333 | 7.457 | 27.262 | 65.724 | 92.281 | 117.688 | 148.546 | 186.066 | 248.315 | 307.303 | 371.775 | 490.314 | 526.464 | 1130.463
13.9167 | 7.159 | 25.992 | 62.877 | 88.157 | 112.332 | 141.69 | 177.382 | 236.599 | 292.718 | 359.305 | 473.767 | 508.676 | 1114.97
14 | 6.802 | 24.555 | 59.752 | 83.661 | 106.518 | 134.269 | 168.007 | 223.981 | 277.031 | 345.22 | 455.103 | 488.617 | 1097.083
14.0833 | 6.409 | 23.059 | 56.521 | 79.036 | 100.554 | 126.676 | 158.431 | 211.119 | 261.057 | 329.562 | 434.378 | 466.348 | 1077.232
14.1667 | 6.018 | 21.623 | 53.357 | 74.525 | 94.75 | 119.299 | 149.142 | 198.657 | 245.591 | 312.712 | 412.093 | 442.407 | 1055.842
14.25 | 5.655 | 20.314 | 50.376 | 70.287 | 89.305 | 112.388 | 140.447 | 187.004 | 231.136 | 295.564 | 389.431 | 418.064 | 1033.298
14.3333 | 5.329 | 19.135 | 47.611 | 66.361 | 84.266 | 105.995 | 132.409 | 176.236 | 217.783 | 278.988 | 367.534 | 394.545 | 1009.928
14.4167 | 5.028 | 18.045 | 45.025 | 62.695 | 79.564 | 100.034 | 124.916 | 166.203 | 205.344 | 263.512 | 347.094 | 372.593 | 985.93
14.5 | 4.747 | 17.026 | 42.602 | 59.263 | 75.166 | 94.462 | 117.915 | 156.833 | 193.73 | 249.212 | 328.214 | 352.316 | 961.415
14.5833 | 4.484 | 16.08 | 40.337 | 56.06 | 71.063 | 89.266 | 111.39 | 148.104 | 182.912 | 235.866 | 310.594 | 333.393 | 936.428
14.6667 | 4.24 | 15.209 | 38.23 | 53.082 | 67.252 | 84.441 | 105.334 | 140.003 | 172.876 | 223.37 | 294.1 | 315.68 | 911.092
14.75 | 4.018 | 14.411 | 36.273 | 50.319 | 63.717 | 79.969 | 99.721 | 132.499 | 163.58 | 211.708 | 278.709 | 299.152 | 885.495
14.8333 | 3.813 | 13.674 | 34.449 | 47.746 | 60.426 | 75.806 | 94.498 | 125.518 | 154.932 | 200.871 | 264.408 | 283.794 | 859.709
14.9167 | 3.622 | 12.983 | 32.734 | 45.329 | 57.337 | 71.899 | 89.597 | 118.968 | 146.821 | 190.816 | 251.141 | 269.548 | 833.815
15 | 3.44 | 12.323 | 31.109 | 43.039 | 54.41 | 68.2 | 84.958 | 112.771 | 139.146 | 181.445 | 238.777 | 256.272 | 807.875
15.0833 | 3.265 | 11.692 | 29.564 | 40.864 | 51.633 | 64.691 | 80.559 | 106.895 | 131.873 | 172.634 | 227.154 | 243.791 | 781.936
15.1667 | 3.098 | 11.093 | 28.102 | 38.809 | 49.01 | 61.378 | 76.408 | 101.354 | 125.014 | 164.279 | 216.133 | 231.957 | 756.12
15.25 | 2.941 | 10.534 | 26.732 | 36.884 | 46.554 | 58.279 | 72.526 | 96.174 | 118.603 | 156.342 | 205.665 | 220.717 | 730.544
15.3333 | 2.795 | 10.019 | 25.457 | 35.095 | 44.274 | 55.402 | 68.924 | 91.368 | 112.657 | 148.844 | 195.778 | 210.101 | 705.25
15.4167 | 2.662 | 9.546 | 24.273 | 33.435 | 42.159 | 52.735 | 65.586 | 86.916 | 107.15 | 141.826 | 186.525 | 200.167 | 680.293
15.5 | 2.538 | 9.108 | 23.171 | 31.891 | 40.192 | 50.255 | 62.482 | 82.778 | 102.031 | 135.306 | 177.929 | 190.938 | 655.799
15.5833 | 2.423 | 8.698 | 22.137 | 30.444 | 38.35 | 47.933 | 59.577 | 78.905 | 97.242 | 129.249 | 169.945 | 182.366 | 631.816
15.6667 | 2.315 | 8.311 | 21.165 | 29.084 | 36.619 | 45.752 | 56.848 | 75.269 | 92.745 | 123.604 | 162.504 | 174.378 | 608.328
15.75 | 2.212 | 7.946 | 20.25 | 27.804 | 34.991 | 43.701 | 54.284 | 71.853 | 88.521 | 118.309 | 155.526 | 166.886 | 585.33
15.8333 | 2.115 | 7.603 | 19.39 | 26.602 | 33.462 | 41.776 | 51.877 | 68.646 | 84.557 | 113.327 | 148.96 | 159.837 | 562.893
15.9167 | 2.024 | 7.281 | 18.582 | 25.473 | 32.028 | 39.971 | 49.621 | 65.643 | 80.845 | 108.635 | 142.778 | 153.2 | 541.097
16 | 1.939 | 6.98 | 17.825 | 24.417 | 30.687 | 38.283 | 47.512 | 62.835 | 77.375 | 104.223 | 136.965 | 146.961 | 519.949
16.0833 | 1.859 | 6.699 | 17.116 | 23.43 | 29.433 | 36.706 | 45.543 | 60.214 | 74.137 | 100.084 | 131.512 | 141.107 | 499.44
16.1667 | 1.785 | 6.438 | 16.454 | 22.508 | 28.262 | 35.234 | 43.706 | 57.77 | 71.117 | 96.207 | 126.405 | 135.624 | 479.627
16.25 | 1.716 | 6.195 | 15.835 | 21.646 | 27.17 | 33.861 | 41.991 | 55.49 | 68.301 | 92.58 | 121.628 | 130.496 | 460.511
16.3333 | 1.651 | 5.969 | 15.256 | 20.841 | 26.148 | 32.578 | 40.389 | 53.36 | 65.67 | 89.19 | 117.163 | 125.704 | 442.044
16.4167 | 1.591 | 5.756 | 14.713 | 20.086 | 25.191 | 31.375 | 38.889 | 51.366 | 63.207 | 86.019 | 112.988 | 121.222 | 424.228
16.5 | 1.535 | 5.557 | 14.202 | 19.377 | 24.293 | 30.247 | 37.482 | 49.495 | 60.897 | 83.05 | 109.078 | 117.025 | 407.063
16.5833 | 1.481 | 5.369 | 13.722 | 18.71 | 23.448 | 29.187 | 36.16 | 47.738 | 58.728 | 80.26 | 105.405 | 113.083 | 390.508
16.6667 | 1.431 | 5.192 | 13.27 | 18.082 | 22.654 | 28.19 | 34.916 | 46.086 | 56.689 | 77.633 | 101.947 | 109.371 | 374.547
16.75 | 1.384 | 5.026 | 12.844 | 17.491 | 21.906 | 27.251 | 33.747 | 44.533 | 54.772 | 75.157 | 98.687 | 105.872 | 359.17
16.8333 | 1.34 | 4.869 | 12.442 | 16.935 | 21.201 | 26.368 | 32.646 | 43.071 | 52.968 | 72.824 | 95.617 | 102.577 | 344.369
16.9167 | 1.298 | 4.722 | 12.063 | 16.41 | 20.538 | 25.536 | 31.609 | 41.695 | 51.27 | 70.628 | 92.726 | 99.474 | 330.132
17 | 1.258 | 4.582 | 11.705 | 15.915 | 19.912 | 24.752 | 30.632 | 40.398 | 49.669 | 68.557 | 90.001 | 96.549 | 316.402
17.0833 | 1.221 | 4.45 | 11.367 | 15.447 | 19.32 | 24.01 | 29.708 | 39.172 | 48.158 | 66.6 | 87.425 | 93.785 | 303.133
17.1667 | 1.185 | 4.325 | 11.047 | 15.004 | 18.761 | 23.31 | 28.837 | 38.015 | 46.731 | 64.747 | 84.988 | 91.169 | 290.375
17.25 | 1.152 | 4.208 | 10.744 | 14.587 | 18.233 | 22.649 | 28.014 | 36.924 | 45.385 | 62.994 | 82.682 | 88.694 | 278.188
17.3333 | 1.12 | 4.097 | 10.458 | 14.192 | 17.735 | 22.026 | 27.238 | 35.896 | 44.117 | 61.335 | 80.499 | 86.352 | 266.536
17.4167 | 1.09 | 3.993 | 10.189 | 13.82 | 17.266 | 21.438 | 26.507 | 34.927 | 42.922 | 59.766 | 78.435 | 84.137 | 255.356
17.5 | 1.062 | 3.895 | 9.934 | 13.469 | 16.823 | 20.884 | 25.818 | 34.014 | 41.797 | 58.284 | 76.486 | 82.045 | 244.63
17.5833 | 1.036 | 3.803 | 9.693 | 13.138 | 16.405 | 20.362 | 25.169 | 33.153 | 40.736 | 56.884 | 74.645 | 80.069 | 234.361
17.6667 | 1.011 | 3.716 | 9.465 | 12.824 | 16.01 | 19.867 | 24.553 | 32.338 | 39.731 | 55.56 | 72.903 | 78.2 | 224.579
17.75 | 0.987 | 3.633 | 9.249 | 12.525 | 15.634 | 19.397 | 23.969 | 31.564 | 38.777 | 54.304 | 71.251 | 76.427 | 215.318
17.8333 | 0.965 | 3.554 | 9.042 | 12.241 | 15.275 | 18.949 | 23.412 | 30.827 | 37.869 | 53.111 | 69.683 | 74.744 | 206.567
17.9167 | 0.943 | 3.479 | 8.844 | 11.969 | 14.933 | 18.521 | 22.881 | 30.124 | 37.002 | 51.976 | 68.19 | 73.143 | 198.266
18 | 0.923 | 3.408 | 8.655 | 11.709 | 14.606 | 18.112 | 22.373 | 29.451 | 36.173 | 50.894 | 66.769 | 71.617 | 190.35
18.0833 | 0.904 | 3.339 | 8.474 | 11.46 | 14.292 | 17.72 | 21.886 | 28.806 | 35.378 | 49.861 | 65.41 | 70.159 | 182.788
18.1667 | 0.885 | 3.273 | 8.299 | 11.22 | 13.99 | 17.343 | 21.418 | 28.186 | 34.616 | 48.871 | 64.108 | 68.763 | 175.589
18.25 | 0.867 | 3.208 | 8.131 | 10.99 | 13.7 | 16.981 | 20.968 | 27.591 | 33.882 | 47.919 | 62.858 | 67.421 | 168.762
18.3333 | 0.849 | 3.146 | 7.969 | 10.767 | 13.42 | 16.631 | 20.533 | 27.016 | 33.174 | 47.003 | 61.654 | 66.129 | 162.281
18.4167 | 0.832 | 3.086 | 7.813 | 10.552 | 13.149 | 16.293 | 20.114 | 26.461 | 32.49 | 46.12 | 60.493 | 64.883 | 156.094
18.5 | 0.816 | 3.027 | 7.661 | 10.344 | 12.887 | 15.966 | 19.707 | 25.923 | 31.828 | 45.266 | 59.371 | 63.68 | 150.15
18.5833 | 0.8 | 2.969 | 7.514 | 10.142 | 12.633 | 15.649 | 19.314 | 25.403 | 31.188 | 44.441 | 58.286 | 62.516 | 144.419
18.6667 | 0.784 | 2.913 | 7.371 | 9.947 | 12.388 | 15.343 | 18.934 | 24.9 | 30.568 | 43.643 | 57.237 | 61.39 | 138.892
18.75 | 0.769 | 2.858 | 7.234 | 9.758 | 12.151 | 15.047 | 18.567 | 24.415 | 29.971 | 42.87 | 56.222 | 60.3 | 133.562
18.8333 | 0.754 | 2.804 | 7.1 | 9.575 | 11.921 | 14.761 | 18.211 | 23.945 | 29.393 | 42.119 | 55.235 | 59.241 | 128.404
18.9167 | 0.739 | 2.752 | 6.971 | 9.399 | 11.7 | 14.485 | 17.87 | 23.494 | 28.837 | 41.389 | 54.276 | 58.213 | 123.377
19 | 0.725 | 2.702 | 6.848 | 9.23 | 11.488 | 14.222 | 17.543 | 23.063 | 28.307 | 40.682 | 53.348 | 57.217 | 118.486
19.0833 | 0.712 | 2.656 | 6.734 | 9.075 | 11.294 | 13.98 | 17.244 | 22.668 | 27.821 | 40.005 | 52.458 | 56.262 | 113.757
19.1667 | 0.7 | 2.616 | 6.63 | 8.933 | 11.116 | 13.759 | 16.971 | 22.308 | 27.379 | 39.358 | 51.608 | 55.35 | 109.166
19.25 | 0.69 | 2.579 | 6.531 | 8.8 | 10.949 | 13.552 | 16.715 | 21.97 | 26.964 | 38.761 | 50.825 | 54.51 | 104.681
19.3333 | 0.68 | 2.544 | 6.439 | 8.674 | 10.793 | 13.357 | 16.474 | 21.654 | 26.575 | 38.214 | 50.106 | 53.739 | 100.309
19.4167 | 0.67 | 2.51 | 6.351 | 8.554 | 10.643 | 13.172 | 16.244 | 21.351 | 26.203 | 37.697 | 49.428 | 53.012 | 96.069
19.5 | 0.661 | 2.478 | 6.266 | 8.44 | 10.5 | 12.994 | 16.025 | 21.062 | 25.848 | 37.209 | 48.787 | 52.324 | 91.975
19.5833 | 0.652 | 2.448 | 6.185 | 8.33 | 10.362 | 12.823 | 15.814 | 20.784 | 25.506 | 36.739 | 48.17 | 51.663 | 88.045
19.6667 | 0.644 | 2.418 | 6.107 | 8.224 | 10.23 | 12.659 | 15.611 | 20.516 | 25.178 | 36.288 | 47.579 | 51.028 | 84.274
19.75 | 0.636 | 2.389 | 6.032 | 8.121 | 10.102 | 12.5 | 15.415 | 20.258 | 24.861 | 35.854 | 47.009 | 50.417 | 80.637
19.8333 | 0.628 | 2.362 | 5.959 | 8.023 | 9.979 | 12.347 | 15.226 | 20.009 | 24.555 | 35.436 | 46.46 | 49.828 | 77.166
19.9167 | 0.62 | 2.335 | 5.888 | 7.927 | 9.86 | 12.199 | 15.043 | 19.768 | 24.259 | 35.031 | 45.929 | 49.258 | 73.905
20 | 0.613 | 2.309 | 5.82 | 7.834 | 9.744 | 12.055 | 14.865 | 19.534 | 23.971 | 34.639 | 45.414 | 48.706 | 70.841
20.0833 | 0.606 | 2.283 | 5.753 | 7.744 | 9.631 | 11.915 | 14.692 | 19.306 | 23.691 | 34.257 | 44.914 | 48.169 | 67.954
20.1667 | 0.599 | 2.259 | 5.688 | 7.655 | 9.521 | 11.779 | 14.523 | 19.084 | 23.418 | 33.886 | 44.427 | 47.647 | 65.257
20.25 | 0.592 | 2.235 | 5.625 | 7.57 | 9.414 | 11.646 | 14.359 | 18.868 | 23.153 | 33.526 | 43.954 | 47.14 | 62.754
20.3333 | 0.585 | 2.212 | 5.563 | 7.487 | 9.31 | 11.517 | 14.2 | 18.659 | 22.896 | 33.177 | 43.497 | 46.649 | 60.438
20.4167 | 0.579 | 2.19 | 5.504 | 7.406 | 9.21 | 11.393 | 14.046 | 18.456 | 22.647 | 32.838 | 43.052 | 46.173 | 58.285
20.5 | 0.573 | 2.168 | 5.447 | 7.329 | 9.113 | 11.272 | 13.897 | 18.26 | 22.407 | 32.509 | 42.62 | 45.709 | 56.275
20.5833 | 0.567 | 2.146 | 5.391 | 7.253 | 9.018 | 11.155 | 13.752 | 18.07 | 22.172 | 32.186 | 42.197 | 45.255 | 54.379
20.6667 | 0.561 | 2.125 | 5.336 | 7.179 | 8.925 | 11.04 | 13.611 | 17.883 | 21.943 | 31.871 | 41.782 | 44.811 | 52.586
20.75 | 0.555 | 2.104 | 5.282 | 7.106 | 8.835 | 10.928 | 13.472 | 17.701 | 21.719 | 31.561 | 41.377 | 44.376 | 50.912
20.8333 | 0.55 | 2.084 | 5.23 | 7.036 | 8.747 | 10.819 | 13.337 | 17.523 | 21.501 | 31.259 | 40.98 | 43.95 | 49.36
20.9167 | 0.544 | 2.064 | 5.18 | 6.967 | 8.662 | 10.713 | 13.207 | 17.351 | 21.29 | 30.963 | 40.592 | 43.533 | 47.916
21 | 0.539 | 2.045 | 5.131 | 6.901 | 8.578 | 10.61 | 13.079 | 17.183 | 21.084 | 30.674 | 40.213 | 43.127 | 46.558
21.0833 | 0.534 | 2.025 | 5.082 | 6.835 | 8.497 | 10.508 | 12.954 | 17.018 | 20.881 | 30.393 | 39.844 | 42.731 | 45.238
21.1667 | 0.528 | 2.007 | 5.034 | 6.77 | 8.416 | 10.408 | 12.83 | 16.855 | 20.681 | 30.119 | 39.484 | 42.346 | 43.934
21.25 | 0.523 | 1.988 | 4.987 | 6.707 | 8.337 | 10.31 | 12.709 | 16.696 | 20.485 | 29.851 | 39.133 | 41.969 | 42.643
21.3333 | 0.518 | 1.971 | 4.942 | 6.645 | 8.259 | 10.214 | 12.59 | 16.54 | 20.293 | 29.59 | 38.791 | 41.602 | 41.385
21.4167 | 0.514 | 1.953 | 4.897 | 6.584 | 8.183 | 10.12 | 12.474 | 16.387 | 20.105 | 29.335 | 38.456 | 41.243 | 40.167
21.5 | 0.509 | 1.936 | 4.853 | 6.525 | 8.109 | 10.028 | 12.361 | 16.238 | 19.922 | 29.086 | 38.129 | 40.892 | 38.969
21.5833 | 0.504 | 1.92 | 4.81 | 6.467 | 8.037 | 9.939 | 12.25 | 16.092 | 19.744 | 28.841 | 37.808 | 40.547 | 37.764
21.6667 | 0.5 | 1.904 | 4.768 | 6.41 | 7.967 | 9.851 | 12.142 | 15.95 | 19.569 | 28.602 | 37.494 | 40.21 | 36.528
21.75 | 0.495 | 1.888 | 4.727 | 6.354 | 7.897 | 9.765 | 12.036 | 15.81 | 19.397 | 28.367 | 37.186 | 39.88 | 35.238
21.8333 | 0.491 | 1.873 | 4.687 | 6.3 | 7.829 | 9.681 | 11.932 | 15.673 | 19.229 | 28.136 | 36.883 | 39.555 | 33.856
21.9167 | 0.487 | 1.858 | 4.647 | 6.247 | 7.763 | 9.599 | 11.83 | 15.54 | 19.065 | 27.908 | 36.584 | 39.235 | 32.367
22 | 0.482 | 1.843 | 4.609 | 6.195 | 7.698 | 9.519 | 11.731 | 15.409 | 18.905 | 27.684 | 36.29 | 38.919 | 30.812
22.0833 | 0.478 | 1.828 | 4.572 | 6.144 | 7.635 | 9.44 | 11.634 | 15.282 | 18.748 | 27.466 | 36.004 | 38.612 | 29.227
22.1667 | 0.474 | 1.813 | 4.535 | 6.094 | 7.573 | 9.363 | 11.539 | 15.156 | 18.594 | 27.253 | 35.724 | 38.313 | 27.607
22.25 | 0.47 | 1.799 | 4.498 | 6.045 | 7.512 | 9.287 | 11.445 | 15.033 | 18.443 | 27.045 | 35.452 | 38.02 | 25.951
22.3333 | 0.466 | 1.785 | 4.463 | 5.997 | 7.451 | 9.212 | 11.353 | 14.911 | 18.294 | 26.842 | 35.185 | 37.734 | 24.29
22.4167 | 0.462 | 1.771 | 4.427 | 5.949 | 7.392 | 9.139 | 11.262 | 14.792 | 18.147 | 26.644 | 34.925 | 37.455 | 22.654
22.5 | 0.459 | 1.758 | 4.393 | 5.902 | 7.334 | 9.066 | 11.173 | 14.675 | 18.003 | 26.449 | 34.669 | 37.181 | 21.055
22.5833 | 0.455 | 1.744 | 4.359 | 5.857 | 7.276 | 8.996 | 11.085 | 14.559 | 17.861 | 26.257 | 34.418 | 36.911 | 19.508
22.6667 | 0.451 | 1.732 | 4.326 | 5.812 | 7.221 | 8.926 | 11 | 14.447 | 17.723 | 26.069 | 34.171 | 36.647 | 18.034
22.75 | 0.448 | 1.719 | 4.294 | 5.768 | 7.166 | 8.859 | 10.917 | 14.338 | 17.589 | 25.884 | 33.928 | 36.386 | 16.63
22.8333 | 0.445 | 1.706 | 4.262 | 5.726 | 7.113 | 8.793 | 10.836 | 14.231 | 17.458 | 25.701 | 33.689 | 36.129 | 15.275
22.9167 | 0.441 | 1.694 | 4.231 | 5.684 | 7.061 | 8.729 | 10.756 | 14.126 | 17.329 | 25.522 | 33.453 | 35.877 | 13.962
23 | 0.438 | 1.682 | 4.201 | 5.643 | 7.01 | 8.666 | 10.678 | 14.023 | 17.203 | 25.346 | 33.223 | 35.629 | 12.706
23.0833 | 0.435 | 1.67 | 4.171 | 5.603 | 6.96 | 8.603 | 10.6 | 13.922 | 17.078 | 25.174 | 32.997 | 35.387 | 11.527
23.1667 | 0.432 | 1.658 | 4.142 | 5.563 | 6.91 | 8.541 | 10.524 | 13.821 | 16.955 | 25.005 | 32.776 | 35.15 | 10.439
23.25 | 0.429 | 1.646 | 4.113 | 5.524 | 6.861 | 8.481 | 10.45 | 13.724 | 16.835 | 24.84 | 32.559 | 34.917 | 9.453
23.3333 | 0.426 | 1.635 | 4.085 | 5.486 | 6.814 | 8.422 | 10.377 | 13.628 | 16.718 | 24.676 | 32.344 | 34.687 | 8.571
23.4167 | 0.423 | 1.623 | 4.057 | 5.448 | 6.767 | 8.364 | 10.306 | 13.534 | 16.602 | 24.515 | 32.132 | 34.46 | 7.783
23.5 | 0.42 | 1.612 | 4.029 | 5.411 | 6.72 | 8.306 | 10.234 | 13.44 | 16.487 | 24.355 | 31.923 | 34.235 | 7.075
23.5833 | 0.417 | 1.602 | 4.002 | 5.374 | 6.674 | 8.249 | 10.164 | 13.347 | 16.372 | 24.197 | 31.715 | 34.012 | 6.434
23.6667 | 0.414 | 1.591 | 3.975 | 5.337 | 6.629 | 8.192 | 10.094 | 13.255 | 16.26 | 24.039 | 31.508 | 33.79 | 5.852
23.75 | 0.411 | 1.581 | 3.948 | 5.301 | 6.583 | 8.137 | 10.025 | 13.164 | 16.148 | 23.882 | 31.302 | 33.57 | 5.328
23.8333 | 0.408 | 1.571 | 3.921 | 5.265 | 6.539 | 8.081 | 9.957 | 13.075 | 16.038 | 23.727 | 31.099 | 33.351 | 4.853
23.9167 | 0.406 | 1.561 | 3.895 | 5.229 | 6.495 | 8.027 | 9.889 | 12.985 | 15.929 | 23.575 | 30.9 | 33.138 | 4.419
24 | 0.403 | 1.551 | 3.869 | 5.194 | 6.451 | 7.972 | 9.822 | 12.898 | 15.821 | 23.426 | 30.705 | 32.928 | 4.019
24.0833 | 0.4 | 1.541 | 3.842 | 5.158 | 6.405 | 7.916 | 9.752 | 12.806 | 15.708 | 23.268 | 30.497 | 32.705 | 3.651
24.1667 | 0.397 | 1.529 | 3.812 | 5.117 | 6.354 | 7.853 | 9.674 | 12.703 | 15.582 | 23.09 | 30.263 | 32.455 | 3.312
24.25 | 0.393 | 1.516 | 3.776 | 5.069 | 6.294 | 7.779 | 9.583 | 12.583 | 15.435 | 22.879 | 29.987 | 32.158 | 3.003
24.3333 | 0.389 | 1.499 | 3.734 | 5.012 | 6.224 | 7.692 | 9.476 | 12.442 | 15.262 | 22.63 | 29.661 | 31.809 | 2.723
24.4167 | 0.384 | 1.48 | 3.686 | 4.947 | 6.143 | 7.591 | 9.352 | 12.28 | 15.062 | 22.341 | 29.282 | 31.402 | 2.47
24.5 | 0.378 | 1.458 | 3.629 | 4.871 | 6.048 | 7.474 | 9.208 | 12.09 | 14.829 | 22.003 | 28.838 | 30.926 | 2.242
24.5833 | 0.371 | 1.432 | 3.562 | 4.781 | 5.937 | 7.337 | 9.038 | 11.867 | 14.556 | 21.604 | 28.315 | 30.365 | 2.035
24.6667 | 0.363 | 1.401 | 3.484 | 4.677 | 5.807 | 7.176 | 8.84 | 11.607 | 14.237 | 21.132 | 27.697 | 29.703 | 1.847
24.75 | 0.353 | 1.364 | 3.393 | 4.554 | 5.655 | 6.987 | 8.608 | 11.302 | 13.863 | 20.579 | 26.971 | 28.924 | 1.674
24.8333 | 0.342 | 1.322 | 3.287 | 4.411 | 5.477 | 6.768 | 8.338 | 10.947 | 13.428 | 19.934 | 26.126 | 28.018 | 1.516
24.9167 | 0.33 | 1.273 | 3.166 | 4.249 | 5.276 | 6.519 | 8.031 | 10.544 | 12.933 | 19.204 | 25.169 | 26.992 | 1.371
25 | 0.316 | 1.22 | 3.033 | 4.071 | 5.054 | 6.245 | 7.694 | 10.101 | 12.39 | 18.401 | 24.116 | 25.863 | 1.241
25.0833 | 0.301 | 1.163 | 2.891 | 3.88 | 4.817 | 5.952 | 7.332 | 9.627 | 11.808 | 17.538 | 22.985 | 24.65 | 1.123
25.1667 | 0.285 | 1.103 | 2.741 | 3.679 | 4.568 | 5.644 | 6.952 | 9.128 | 11.197 | 16.629 | 21.795 | 23.373 | 1.016
25.25 | 0.269 | 1.04 | 2.587 | 3.471 | 4.31 | 5.325 | 6.56 | 8.613 | 10.564 | 15.69 | 20.564 | 22.053 | 0.919
25.3333 | 0.253 | 0.977 | 2.429 | 3.26 | 4.048 | 5.001 | 6.161 | 8.089 | 9.922 | 14.735 | 19.313 | 20.711 | 0.832
25.4167 | 0.236 | 0.914 | 2.272 | 3.049 | 3.786 | 4.678 | 5.762 | 7.565 | 9.28 | 13.781 | 18.061 | 19.369 | 0.754
25.5 | 0.22 | 0.851 | 2.116 | 2.839 | 3.525 | 4.355 | 5.365 | 7.044 | 8.64 | 12.831 | 16.816 | 18.034 | 0.682
25.5833 | 0.204 | 0.789 | 1.961 | 2.631 | 3.266 | 4.036 | 4.972 | 6.528 | 8.007 | 11.89 | 15.583 | 16.712 | 0.617
25.6667 | 0.188 | 0.728 | 1.81 | 2.429 | 3.015 | 3.726 | 4.59 | 6.026 | 7.391 | 10.975 | 14.385 | 15.426 | 0.557
25.75 | 0.173 | 0.67 | 1.665 | 2.235 | 2.775 | 3.429 | 4.224 | 5.545 | 6.802 | 10.099 | 13.236 | 14.195 | 0.504
25.8333 | 0.159 | 0.614 | 1.528 | 2.05 | 2.545 | 3.145 | 3.874 | 5.086 | 6.239 | 9.263 | 12.14 | 13.019 | 0.456
25.9167 | 0.145 | 0.561 | 1.396 | 1.874 | 2.326 | 2.875 | 3.541 | 4.649 | 5.702 | 8.466 | 11.096 | 11.899 | 0.412
26 | 0.132 | 0.511 | 1.272 | 1.707 | 2.119 | 2.619 | 3.226 | 4.235 | 5.195 | 7.712 | 10.107 | 10.839 | 0.371
26.0833 | 0.12 | 0.465 | 1.156 | 1.551 | 1.925 | 2.379 | 2.93 | 3.847 | 4.719 | 7.005 | 9.181 | 9.846 | 0.334
26.1667 | 0.109 | 0.421 | 1.048 | 1.406 | 1.746 | 2.157 | 2.657 | 3.488 | 4.279 | 6.352 | 8.325 | 8.927 | 0.301
26.25 | 0.099 | 0.382 | 0.95 | 1.275 | 1.583 | 1.956 | 2.409 | 3.163 | 3.88 | 5.76 | 7.549 | 8.095 | 0.27
26.3333 | 0.09 | 0.347 | 0.863 | 1.158 | 1.437 | 1.776 | 2.188 | 2.873 | 3.523 | 5.231 | 6.856 | 7.353 | 0.242
26.4167 | 0.082 | 0.316 | 0.785 | 1.054 | 1.308 | 1.616 | 1.991 | 2.614 | 3.206 | 4.76 | 6.238 | 6.69 | 0.216
26.5 | 0.074 | 0.288 | 0.715 | 0.96 | 1.192 | 1.472 | 1.814 | 2.381 | 2.921 | 4.336 | 5.683 | 6.095 | 0.193
26.5833 | 0.068 | 0.262 | 0.652 | 0.874 | 1.086 | 1.342 | 1.653 | 2.17 | 2.661 | 3.951 | 5.178 | 5.553 | 0.172
26.6667 | 0.062 | 0.239 | 0.594 | 0.797 | 0.989 | 1.222 | 1.505 | 1.977 | 2.424 | 3.6 | 4.718 | 5.059 | 0.153
26.75 | 0.056 | 0.218 | 0.541 | 0.726 | 0.901 | 1.114 | 1.372 | 1.801 | 2.209 | 3.28 | 4.299 | 4.61 | 0.136
26.8333 | 0.051 | 0.198 | 0.493 | 0.662 | 0.821 | 1.015 | 1.25 | 1.642 | 2.013 | 2.99 | 3.918 | 4.202 | 0.12
26.9167 | 0.047 | 0.181 | 0.449 | 0.603 | 0.749 | 0.925 | 1.14 | 1.496 | 1.835 | 2.725 | 3.572 | 3.83 | 0.105
27 | 0.043 | 0.165 | 0.409 | 0.549 | 0.682 | 0.843 | 1.038 | 1.363 | 1.672 | 2.483 | 3.254 | 3.49 | 0.092
27.0833 | 0.039 | 0.15 | 0.373 | 0.5 | 0.621 | 0.767 | 0.945 | 1.241 | 1.522 | 2.261 | 2.963 | 3.177 | 0.08
27.1667 | 0.035 | 0.136 | 0.339 | 0.455 | 0.565 | 0.698 | 0.86 | 1.129 | 1.385 | 2.056 | 2.695 | 2.89 | 0.069
27.25 | 0.032 | 0.124 | 0.308 | 0.414 | 0.514 | 0.635 | 0.782 | 1.026 | 1.259 | 1.869 | 2.45 | 2.627 | 0.059
27.3333 | 0.029 | 0.113 | 0.28 | 0.376 | 0.467 | 0.577 | 0.711 | 0.933 | 1.144 | 1.699 | 2.227 | 2.389 | 0.05
27.4167 | 0.026 | 0.102 | 0.255 | 0.342 | 0.425 | 0.525 | 0.646 | 0.848 | 1.041 | 1.545 | 2.026 | 2.172 | 0.042
27.5 | 0.024 | 0.093 | 0.232 | 0.311 | 0.386 | 0.477 | 0.588 | 0.772 | 0.947 | 1.406 | 1.843 | 1.976 | 0.035
27.5833 | 0.022 | 0.085 | 0.211 | 0.283 | 0.352 | 0.434 | 0.535 | 0.702 | 0.862 | 1.28 | 1.677 | 1.798 | 0.029
27.6667 | 0.02 | 0.077 | 0.192 | 0.258 | 0.32 | 0.395 | 0.487 | 0.639 | 0.784 | 1.164 | 1.525 | 1.636 | 0.024
27.75 | 0.018 | 0.07 | 0.174 | 0.234 | 0.291 | 0.359 | 0.442 | 0.581 | 0.712 | 1.058 | 1.387 | 1.487 | 0.018
27.8333 | 0.016 | 0.064 | 0.159 | 0.213 | 0.264 | 0.326 | 0.402 | 0.528 | 0.647 | 0.961 | 1.26 | 1.351 | 0.013
27.9167 | 0.015 | 0.058 | 0.144 | 0.193 | 0.24 | 0.296 | 0.365 | 0.479 | 0.588 | 0.873 | 1.144 | 1.227 | 0.009
28 | 0.014 | 0.053 | 0.131 | 0.175 | 0.218 | 0.269 | 0.331 | 0.435 | 0.534 | 0.792 | 1.038 | 1.114 | 0.005
28.0833 | 0.012 | 0.048 | 0.119 | 0.159 | 0.198 | 0.244 | 0.301 | 0.395 | 0.484 | 0.719 | 0.943 | 1.011 | 0.003
28.1667 | 0.011 | 0.043 | 0.108 | 0.144 | 0.179 | 0.222 | 0.273 | 0.358 | 0.44 | 0.653 | 0.856 | 0.918 | 0.001
28.25 | 0.01 | 0.039 | 0.098 | 0.131 | 0.163 | 0.201 | 0.248 | 0.325 | 0.399 | 0.593 | 0.777 | 0.833 | 0
28.3333 | 0.009 | 0.036 | 0.089 | 0.119 | 0.148 | 0.183 | 0.225 | 0.295 | 0.362 | 0.538 | 0.705 | 0.756 | 0
28.4167 | 0.008 | 0.032 | 0.08 | 0.108 | 0.134 | 0.166 | 0.204 | 0.268 | 0.329 | 0.488 | 0.64 | 0.686 | 0
28.5 | 0.008 | 0.029 | 0.073 | 0.098 | 0.122 | 0.15 | 0.185 | 0.243 | 0.298 | 0.443 | 0.58 | 0.622 | 0
28.5833 | 0.007 | 0.027 | 0.066 | 0.089 | 0.11 | 0.136 | 0.168 | 0.22 | 0.27 | 0.401 | 0.526 | 0.564 | 0
28.6667 | 0.006 | 0.024 | 0.06 | 0.08 | 0.1 | 0.123 | 0.152 | 0.199 | 0.245 | 0.363 | 0.476 | 0.511 | 0
28.75 | 0.006 | 0.022 | 0.054 | 0.073 | 0.09 | 0.112 | 0.137 | 0.18 | 0.221 | 0.329 | 0.431 | 0.462 | 0
28.8333 | 0.005 | 0.02 | 0.049 | 0.066 | 0.082 | 0.101 | 0.124 | 0.163 | 0.2 | 0.297 | 0.389 | 0.418 | 0
28.9167 | 0.005 | 0.018 | 0.044 | 0.059 | 0.074 | 0.091 | 0.112 | 0.147 | 0.181 | 0.268 | 0.352 | 0.377 | 0
29 | 0.004 | 0.016 | 0.04 | 0.054 | 0.066 | 0.082 | 0.101 | 0.133 | 0.163 | 0.242 | 0.317 | 0.34 | 0
29.0833 | 0.004 | 0.014 | 0.036 | 0.048 | 0.06 | 0.074 | 0.091 | 0.12 | 0.147 | 0.218 | 0.286 | 0.306 | 0
29.1667 | 0.003 | 0.013 | 0.032 | 0.043 | 0.054 | 0.067 | 0.082 | 0.108 | 0.132 | 0.196 | 0.257 | 0.276 | 0
29.25 | 0.003 | 0.012 | 0.029 | 0.039 | 0.048 | 0.06 | 0.074 | 0.097 | 0.119 | 0.176 | 0.231 | 0.248 | 0
29.3333 | 0.003 | 0.01 | 0.026 | 0.035 | 0.043 | 0.054 | 0.066 | 0.087 | 0.106 | 0.158 | 0.207 | 0.222 | 0
29.4167 | 0.002 | 0.009 | 0.023 | 0.031 | 0.039 | 0.048 | 0.059 | 0.078 | 0.095 | 0.142 | 0.186 | 0.199 | 0
29.5 | 0.002 | 0.008 | 0.021 | 0.028 | 0.035 | 0.043 | 0.053 | 0.07 | 0.085 | 0.127 | 0.166 | 0.178 | 0
29.5833 | 0.002 | 0.008 | 0.019 | 0.025 | 0.031 | 0.038 | 0.047 | 0.062 | 0.076 | 0.113 | 0.149 | 0.159 | 0
29.6667 | 0.002 | 0.007 | 0.017 | 0.022 | 0.028 | 0.034 | 0.042 | 0.055 | 0.068 | 0.101 | 0.132 | 0.142 | 0
29.75 | 0.002 | 0.006 | 0.015 | 0.02 | 0.025 | 0.03 | 0.037 | 0.049 | 0.06 | 0.09 | 0.118 | 0.126 | 0
29.8333 | 0.001 | 0.005 | 0.013 | 0.018 | 0.022 | 0.027 | 0.033 | 0.043 | 0.053 | 0.079 | 0.104 | 0.112 | 0
29.9167 | 0.001 | 0.005 | 0.012 | 0.015 | 0.019 | 0.024 | 0.029 | 0.038 | 0.047 | 0.07 | 0.092 | 0.098 | 0
30 | 0.001 | 0.004 | 0.01 | 0.014 | 0.017 | 0.021 | 0.026 | 0.034 | 0.041 | 0.061 | 0.08 | 0.086 | 0
30.0833 | 0.001 | 0.004 | 0.009 | 0.012 | 0.015 | 0.018 | 0.022 | 0.029 | 0.036 | 0.053 | 0.07 | 0.075 | 0
30.1667 | 0.001 | 0.003 | 0.008 | 0.01 | 0.013 | 0.016 | 0.019 | 0.025 | 0.031 | 0.046 | 0.06 | 0.064 | 0
30.25 | 0.001 | 0.003 | 0.006 | 0.009 | 0.011 | 0.013 | 0.016 | 0.021 | 0.026 | 0.039 | 0.051 | 0.055 | 0
30.3333 | 0.001 | 0.002 | 0.005 | 0.007 | 0.009 | 0.011 | 0.014 | 0.018 | 0.022 | 0.033 | 0.043 | 0.046 | 0
30.4167 | 0 | 0.002 | 0.005 | 0.006 | 0.008 | 0.009 | 0.011 | 0.015 | 0.018 | 0.027 | 0.036 | 0.039 | 0
30.5 | 0 | 0.001 | 0.004 | 0.005 | 0.006 | 0.008 | 0.009 | 0.012 | 0.015 | 0.022 | 0.029 | 0.031 | 0
30.5833 | 0 | 0.001 | 0.003 | 0.004 | 0.005 | 0.006 | 0.007 | 0.01 | 0.012 | 0.018 | 0.023 | 0.025 | 0
30.6667 | 0 | 0.001 | 0.002 | 0.003 | 0.004 | 0.005 | 0.006 | 0.008 | 0.009 | 0.014 | 0.018 | 0.019 | 0
30.75 | 0 | 0.001 | 0.002 | 0.002 | 0.003 | 0.004 | 0.004 | 0.006 | 0.007 | 0.01 | 0.014 | 0.015 | 0
30.8333 | 0 | 0 | 0.001 | 0.002 | 0.002 | 0.003 | 0.003 | 0.004 | 0.005 | 0.007 | 0.01 | 0.01 | 0
30.9167 | 0 | 0 | 0.001 | 0.001 | 0.001 | 0.002 | 0.002 | 0.003 | 0.003 | 0.005 | 0.006 | 0.007 | 0
31 | 0 | 0 | 0 | 0.001 | 0.001 | 0.001 | 0.001 | 0.002 | 0.002 | 0.003 | 0.004 | 0.004 | 0
31.0833 | 0 | 0 | 0 | 0 | 0 | 0 | 0.001 | 0.001 | 0.001 | 0.001 | 0.002 | 0.002 | 0
31.1667 | 0 | 0 | 0 | 0 | 0 | 0 | 0 | 0 | 0 | 0 | 0.001 | 0.001 | 0
31.25 | 0 | 0 | 0 | 0 | 0 | 0 | 0 | 0 | 0 | 0 | 0 | 0 | 0
31.3333 | 0 | 0 | 0 | 0 | 0 | 0 | 0 | 0 | 0 | 0 | 0 | 0 | 0
31.4167 | 0 | 0 | 0 | 0 | 0 | 0 | 0 | 0 | 0 | 0 | 0 | 0 | 0
31.5 | 0 | 0 | 0 | 0 | 0 | 0 | 0 | 0 | 0 | 0 | 0 | 0 | 0
31.5833 | 0 | 0 | 0 | 0 | 0 | 0 | 0 | 0 | 0 | 0 | 0 | 0 | 0
31.6667 | 0 | 0 | 0 | 0 | 0 | 0 | 0 | 0 | 0 | 0 | 0 | 0 | 0
31.75 | 0 | 0 | 0 | 0 | 0 | 0 | 0 | 0 | 0 | 0 | 0 | 0 | 0
31.8333 | 0 | 0 | 0 | 0 | 0 | 0 | 0 | 0 | 0 | 0 | 0 | 0 | 0
31.9167 | 0 | 0 | 0 | 0 | 0 | 0 | 0 | 0 | 0 | 0 | 0 | 0 | 0
32 | 0 | 0 | 0 | 0 | 0 | 0 | 0 | 0 | 0 | 0 | 0 | 0 | 0
32.0833 | 0 | 0 | 0 | 0 | 0 | 0 | 0 | 0 | 0 | 0 | 0 | 0 | 0
32.1667 | 0 | 0 | 0 | 0 | 0 | 0 | 0 | 0 | 0 | 0 | 0 | 0 | 0
32.25 | 0 | 0 | 0 | 0 | 0 | 0 | 0 | 0 | 0 | 0 | 0 | 0 | 0
32.3333 | 0 | 0 | 0 | 0 | 0 | 0 | 0 | 0 | 0 | 0 | 0 | 0 | 0
32.4167 | 0 | 0 | 0 | 0 | 0 | 0 | 0 | 0 | 0 | 0 | 0 | 0 | 0
32.5 | 0 | 0 | 0 | 0 | 0 | 0 | 0 | 0 | 0 | 0 | 0 | 0 | 0
32.5833 | 0 | 0 | 0 | 0 | 0 | 0 | 0 | 0 | 0 | 0 | 0 | 0 | 0
32.6667 | 0 | 0 | 0 | 0 | 0 | 0 | 0 | 0 | 0 | 0 | 0 | 0 | 0
32.75 | 0 | 0 | 0 | 0 | 0 | 0 | 0 | 0 | 0 | 0 | 0 | 0 | 0
32.8333 | 0 | 0 | 0 | 0 | 0 | 0 | 0 | 0 | 0 | 0 | 0 | 0 | 0
32.9167 | 0 | 0 | 0 | 0 | 0 | 0 | 0 | 0 | 0 | 0 | 0 | 0 | 0
33 | 0 | 0 | 0 | 0 | 0 | 0 | 0 | 0 | 0 | 0 | 0 | 0 | 0
33.0833 | 0 | 0 | 0 | 0 | 0 | 0 | 0 | 0 | 0 | 0 | 0 | 0 | 0
33.1667 | 0 | 0 | 0 | 0 | 0 | 0 | 0 | 0 | 0 | 0 | 0 | 0 | 0
33.25 | 0 | 0 | 0 | 0 | 0 | 0 | 0 | 0 | 0 | 0 | 0 | 0 | 0
33.3333 | 0 | 0 | 0 | 0 | 0 | 0 | 0 | 0 | 0 | 0 | 0 | 0 | 0
33.4167 | 0 | 0 | 0 | 0 | 0 | 0 | 0 | 0 | 0 | 0 | 0 | 0 | 0
33.5 | 0 | 0 | 0 | 0 | 0 | 0 | 0 | 0 | 0 | 0 | 0 | 0 | 0
33.5833 | 0 | 0 | 0 | 0 | 0 | 0 | 0 | 0 | 0 | 0 | 0 | 0 | 0
33.6667 | 0 | 0 | 0 | 0 | 0 | 0 | 0 | 0 | 0 | 0 | 0 | 0 | 0
33.75 | 0 | 0 | 0 | 0 | 0 | 0 | 0 | 0 | 0 | 0 | 0 | 0 | 0
33.8333 | 0 | 0 | 0 | 0 | 0 | 0 | 0 | 0 | 0 | 0 | 0 | 0 | 0
33.9167 | 0 | 0 | 0 | 0 | 0 | 0 | 0 | 0 | 0 | 0 | 0 | 0 | 0
34 | 0 | 0 | 0 | 0 | 0 | 0 | 0 | 0 | 0 | 0 | 0 | 0 | 0
34.0833 | 0 | 0 | 0 | 0 | 0 | 0 | 0 | 0 | 0 | 0 | 0 | 0 | 0
34.1667 | 0 | 0 | 0 | 0 | 0 | 0 | 0 | 0 | 0 | 0 | 0 | 0 | 0
34.25 | 0 | 0 | 0 | 0 | 0 | 0 | 0 | 0 | 0 | 0 | 0 | 0 | 0
34.3333 | 0 | 0 | 0 | 0 | 0 | 0 | 0 | 0 | 0 | 0 | 0 | 0 | 0
34.4167 | 0 | 0 | 0 | 0 | 0 | 0 | 0 | 0 | 0 | 0 | 0 | 0 | 0
34.5 | 0 | 0 | 0 | 0 | 0 | 0 | 0 | 0 | 0 | 0 | 0 | 0 | 0
34.5833 | 0 | 0 | 0 | 0 | 0 | 0 | 0 | 0 | 0 | 0 | 0 | 0 | 0
34.6667 | 0 | 0 | 0 | 0 | 0 | 0 | 0 | 0 | 0 | 0 | 0 | 0 | 0
34.75 | 0 | 0 | 0 | 0 | 0 | 0 | 0 | 0 | 0 | 0 | 0 | 0 | 0
34.8333 | 0 | 0 | 0 | 0 | 0 | 0 | 0 | 0 | 0 | 0 | 0 | 0 | 0
34.9167 | 0 | 0 | 0 | 0 | 0 | 0 | 0 | 0 | 0 | 0 | 0 | 0 | 0
35 | 0 | 0 | 0 | 0 | 0 | 0 | 0 | 0 | 0 | 0 | 0 | 0 | 0
35.0833 | 0 | 0 | 0 | 0 | 0 | 0 | 0 | 0 | 0 | 0 | 0 | 0 | 0
35.1667 | 0 | 0 | 0 | 0 | 0 | 0 | 0 | 0 | 0 | 0 | 0 | 0 | 0
35.25 | 0 | 0 | 0 | 0 | 0 | 0 | 0 | 0 | 0 | 0 | 0 | 0 | 0
35.3333 | 0 | 0 | 0 | 0 | 0 | 0 | 0 | 0 | 0 | 0 | 0 | 0 | 0
35.4167 | 0 | 0 | 0 | 0 | 0 | 0 | 0 | 0 | 0 | 0 | 0 | 0 | 0
35.5 | 0 | 0 | 0 | 0 | 0 | 0 | 0 | 0 | 0 | 0 | 0 | 0 | 0
35.5833 | 0 | 0 | 0 | 0 | 0 | 0 | 0 | 0 | 0 | 0 | 0 | 0 | 0
35.6667 | 0 | 0 | 0 | 0 | 0 | 0 | 0 | 0 | 0 | 0 | 0 | 0 | 0
35.75 | 0 | 0 | 0 | 0 | 0 | 0 | 0 | 0 | 0 | 0 | 0 | 0 | 0
35.8333 | 0 | 0 | 0 | 0 | 0 | 0 | 0 | 0 | 0 | 0 | 0 | 0 | 0
35.9167 | 0 | 0 | 0 | 0 | 0 | 0 | 0 | 0 | 0 | 0 | 0 | 0 | 0
36 | 0 | 0 | 0 | 0 | 0 | 0 | 0 | 0 | 0 | 0 | 0 | 0 | 0
36.0833 | 0 | 0 | 0 | 0 | 0 | 0 | 0 | 0 | 0 | 0 | 0 | 0 | 0
36.1667 | 0 | 0 | 0 | 0 | 0 | 0 | 0 | 0 | 0 | 0 | 0 | 0 | 0
36.25 | 0 | 0 | 0 | 0 | 0 | 0 | 0 | 0 | 0 | 0 | 0 | 0 | 0
36.3333 | 0 | 0 | 0 | 0 | 0 | 0 | 0 | 0 | 0 | 0 | 0 | 0 | 0
36.4167 | 0 | 0 | 0 | 0 | 0 | 0 | 0 | 0 | 0 | 0 | 0 | 0 | 0
36.5 | 0 | 0 | 0 | 0 | 0 | 0 | 0 | 0 | 0 | 0 | 0 | 0 | 0
36.5833 | 0 | 0 | 0 | 0 | 0 | 0 | 0 | 0 | 0 | 0 | 0 | 0 | 0
36.6667 | 0 | 0 | 0 | 0 | 0 | 0 | 0 | 0 | 0 | 0 | 0 | 0 | 0
36.75 | 0 | 0 | 0 | 0 | 0 | 0 | 0 | 0 | 0 | 0 | 0 | 0 | 0
36.8333 | 0 | 0 | 0 | 0 | 0 | 0 | 0 | 0 | 0 | 0 | 0 | 0 | 0
36.9167 | 0 | 0 | 0 | 0 | 0 | 0 | 0 | 0 | 0 | 0 | 0 | 0 | 0
37 | 0 | 0 | 0 | 0 | 0 | 0 | 0 | 0 | 0 | 0 | 0 | 0 | 0
37.0833 | 0 | 0 | 0 | 0 | 0 | 0 | 0 | 0 | 0 | 0 | 0 | 0 | 0
37.1667 | 0 | 0 | 0 | 0 | 0 | 0 | 0 | 0 | 0 | 0 | 0 | 0 | 0
37.25 | 0 | 0 | 0 | 0 | 0 | 0 | 0 | 0 | 0 | 0 | 0 | 0 | 0
37.3333 | 0 | 0 | 0 | 0 | 0 | 0 | 0 | 0 | 0 | 0 | 0 | 0 | 0
37.4167 | 0 | 0 | 0 | 0 | 0 | 0 | 0 | 0 | 0 | 0 | 0 | 0 | 0
37.5 | 0 | 0 | 0 | 0 | 0 | 0 | 0 | 0 | 0 | 0 | 0 | 0 | 0
37.5833 | 0 | 0 | 0 | 0 | 0 | 0 | 0 | 0 | 0 | 0 | 0 | 0 | 0
37.6667 | 0 | 0 | 0 | 0 | 0 | 0 | 0 | 0 | 0 | 0 | 0 | 0 | 0
37.75 | 0 | 0 | 0 | 0 | 0 | 0 | 0 | 0 | 0 | 0 | 0 | 0 | 0
37.8333 | 0 | 0 | 0 | 0 | 0 | 0 | 0 | 0 | 0 | 0 | 0 | 0 | 0
37.9167 | 0 | 0 | 0 | 0 | 0 | 0 | 0 | 0 | 0 | 0 | 0 | 0 | 0
38 | 0 | 0 | 0 | 0 | 0 | 0 | 0 | 0 | 0 | 0 | 0 | 0 | 0
38.0833 | 0 | 0 | 0 | 0 | 0 | 0 | 0 | 0 | 0 | 0 | 0 | 0 | 0
38.1667 | 0 | 0 | 0 | 0 | 0 | 0 | 0 | 0 | 0 | 0 | 0 | 0 | 0
38.25 | 0 | 0 | 0 | 0 | 0 | 0 | 0 | 0 | 0 | 0 | 0 | 0 | 0
38.3333 | 0 | 0 | 0 | 0 | 0 | 0 | 0 | 0 | 0 | 0 | 0 | 0 | 0
38.4167 | 0 | 0 | 0 | 0 | 0 | 0 | 0 | 0 | 0 | 0 | 0 | 0 | 0
38.5 | 0 | 0 | 0 | 0 | 0 | 0 | 0 | 0 | 0 | 0 | 0 | 0 | 0
38.5833 | 0 | 0 | 0 | 0 | 0 | 0 | 0 | 0 | 0 | 0 | 0 | 0 | 0
38.6667 | 0 | 0 | 0 | 0 | 0 | 0 | 0 | 0 | 0 | 0 | 0 | 0 | 0
38.75 | 0 | 0 | 0 | 0 | 0 | 0 | 0 | 0 | 0 | 0 | 0 | 0 | 0
38.8333 | 0 | 0 | 0 | 0 | 0 | 0 | 0 | 0 | 0 | 0 | 0 | 0 | 0
38.9167 | 0 | 0 | 0 | 0 | 0 | 0 | 0 | 0 | 0 | 0 | 0 | 0 | 0
39 | 0 | 0 | 0 | 0 | 0 | 0 | 0 | 0 | 0 | 0 | 0 | 0 | 0
39.0833 | 0 | 0 | 0 | 0 | 0 | 0 | 0 | 0 | 0 | 0 | 0 | 0 | 0
39.1667 | 0 | 0 | 0 | 0 | 0 | 0 | 0 | 0 | 0 | 0 | 0 | 0 | 0
39.25 | 0 | 0 | 0 | 0 | 0 | 0 | 0 | 0 | 0 | 0 | 0 | 0 | 0
39.3333 | 0 | 0 | 0 | 0 | 0 | 0 | 0 | 0 | 0 | 0 | 0 | 0 | 0
39.4167 | 0 | 0 | 0 | 0 | 0 | 0 | 0 | 0 | 0 | 0 | 0 | 0 | 0
39.5 | 0 | 0 | 0 | 0 | 0 | 0 | 0 | 0 | 0 | 0 | 0 | 0 | 0
39.5833 | 0 | 0 | 0 | 0 | 0 | 0 | 0 | 0 | 0 | 0 | 0 | 0 | 0
39.6667 | 0 | 0 | 0 | 0 | 0 | 0 | 0 | 0 | 0 | 0 | 0 | 0 | 0
39.75 | 0 | 0 | 0 | 0 | 0 | 0 | 0 | 0 | 0 | 0 | 0 | 0 | 0
39.8333 | 0 | 0 | 0 | 0 | 0 | 0 | 0 | 0 | 0 | 0 | 0 | 0 | 0
39.9167 | 0 | 0 | 0 | 0 | 0 | 0 | 0 | 0 | 0 | 0 | 0 | 0 | 0
40 | 0 | 0 | 0 | 0 | 0 | 0 | 0 | 0 | 0 | 0 | 0 | 0 | 0
40.0833 | 0 | 0 | 0 | 0 | 0 | 0 | 0 | 0 | 0 | 0 | 0 | 0 | 0
40.1667 | 0 | 0 | 0 | 0 | 0 | 0 | 0 | 0 | 0 | 0 | 0 | 0 | 0
40.25 | 0 | 0 | 0 | 0 | 0 | 0 | 0 | 0 | 0 | 0 | 0 | 0 | 0
40.3333 | 0 | 0 | 0 | 0 | 0 | 0 | 0 | 0 | 0 | 0 | 0 | 0 | 0
40.4167 | 0 | 0 | 0 | 0 | 0 | 0 | 0 | 0 | 0 | 0 | 0 | 0 | 0
40.5 | 0 | 0 | 0 | 0 | 0 | 0 | 0 | 0 | 0 | 0 | 0 | 0 | 0
40.5833 | 0 | 0 | 0 | 0 | 0 | 0 | 0 | 0 | 0 | 0 | 0 | 0 | 0
40.6667 | 0 | 0 | 0 | 0 | 0 | 0 | 0 | 0 | 0 | 0 | 0 | 0 | 0
40.75 | 0 | 0 | 0 | 0 | 0 | 0 | 0 | 0 | 0 | 0 | 0 | 0 | 0
40.8333 | 0 | 0 | 0 | 0 | 0 | 0 | 0 | 0 | 0 | 0 | 0 | 0 | 0
40.9167 | 0 | 0 | 0 | 0 | 0 | 0 | 0 | 0 | 0 | 0 | 0 | 0 | 0
41 | 0 | 0 | 0 | 0 | 0 | 0 | 0 | 0 | 0 | 0 | 0 | 0 | 0
41.0833 | 0 | 0 | 0 | 0 | 0 | 0 | 0 | 0 | 0 | 0 | 0 | 0 | 0
41.1667 | 0 | 0 | 0 | 0 | 0 | 0 | 0 | 0 | 0 | 0 | 0 | 0 | 0
41.25 | 0 | 0 | 0 | 0 | 0 | 0 | 0 | 0 | 0 | 0 | 0 | 0 | 0
41.3333 | 0 | 0 | 0 | 0 | 0 | 0 | 0 | 0 | 0 | 0 | 0 | 0 | 0
41.4167 | 0 | 0 | 0 | 0 | 0 | 0 | 0 | 0 | 0 | 0 | 0 | 0 | 0
41.5 | 0 | 0 | 0 | 0 | 0 | 0 | 0 | 0 | 0 | 0 | 0 | 0 | 0
41.5833 | 0 | 0 | 0 | 0 | 0 | 0 | 0 | 0 | 0 | 0 | 0 | 0 | 0
41.6667 | 0 | 0 | 0 | 0 | 0 | 0 | 0 | 0 | 0 | 0 | 0 | 0 | 0
41.75 | 0 | 0 | 0 | 0 | 0 | 0 | 0 | 0 | 0 | 0 | 0 | 0 | 0
41.8333 | 0 | 0 | 0 | 0 | 0 | 0 | 0 | 0 | 0 | 0 | 0 | 0 | 0
41.9167 | 0 | 0 | 0 | 0 | 0 | 0 | 0 | 0 | 0 | 0 | 0 | 0 | 0
42 | 0 | 0 | 0 | 0 | 0 | 0 | 0 | 0 | 0 | 0 | 0 | 0 | 0
42.0833 | 0 | 0 | 0 | 0 | 0 | 0 | 0 | 0 | 0 | 0 | 0 | 0 | 0
42.1667 | 0 | 0 | 0 | 0 | 0 | 0 | 0 | 0 | 0 | 0 | 0 | 0 | 0
42.25 | 0 | 0 | 0 | 0 | 0 | 0 | 0 | 0 | 0 | 0 | 0 | 0 | 0
42.3333 | 0 | 0 | 0 | 0 | 0 | 0 | 0 | 0 | 0 | 0 | 0 | 0 | 0
42.4167 | 0 | 0 | 0 | 0 | 0 | 0 | 0 | 0 | 0 | 0 | 0 | 0 | 0
42.5 | 0 | 0 | 0 | 0 | 0 | 0 | 0 | 0 | 0 | 0 | 0 | 0 | 0
42.5833 | 0 | 0 | 0 | 0 | 0 | 0 | 0 | 0 | 0 | 0 | 0 | 0 | 0
42.6667 | 0 | 0 | 0 | 0 | 0 | 0 | 0 | 0 | 0 | 0 | 0 | 0 | 0
42.75 | 0 | 0 | 0 | 0 | 0 | 0 | 0 | 0 | 0 | 0 | 0 | 0 | 0
42.8333 | 0 | 0 | 0 | 0 | 0 | 0 | 0 | 0 | 0 | 0 | 0 | 0 | 0
42.9167 | 0 | 0 | 0 | 0 | 0 | 0 | 0 | 0 | 0 | 0 | 0 | 0 | 0
43 | 0 | 0 | 0 | 0 | 0 | 0 | 0 | 0 | 0 | 0 | 0 | 0 | 0
43.0833 | 0 | 0 | 0 | 0 | 0 | 0 | 0 | 0 | 0 | 0 | 0 | 0 | 0
43.1667 | 0 | 0 | 0 | 0 | 0 | 0 | 0 | 0 | 0 | 0 | 0 | 0 | 0
43.25 | 0 | 0 | 0 | 0 | 0 | 0 | 0 | 0 | 0 | 0 | 0 | 0 | 0
43.3333 | 0 | 0 | 0 | 0 | 0 | 0 | 0 | 0 | 0 | 0 | 0 | 0 | 0
43.4167 | 0 | 0 | 0 | 0 | 0 | 0 | 0 | 0 | 0 | 0 | 0 | 0 | 0
43.5 | 0 | 0 | 0 | 0 | 0 | 0 | 0 | 0 | 0 | 0 | 0 | 0 | 0
43.5833 | 0 | 0 | 0 | 0 | 0 | 0 | 0 | 0 | 0 | 0 | 0 | 0 | 0
43.6667 | 0 | 0 | 0 | 0 | 0 | 0 | 0 | 0 | 0 | 0 | 0 | 0 | 0
43.75 | 0 | 0 | 0 | 0 | 0 | 0 | 0 | 0 | 0 | 0 | 0 | 0 | 0
43.8333 | 0 | 0 | 0 | 0 | 0 | 0 | 0 | 0 | 0 | 0 | 0 | 0 | 0
43.9167 | 0 | 0 | 0 | 0 | 0 | 0 | 0 | 0 | 0 | 0 | 0 | 0 | 0
44 | 0 | 0 | 0 | 0 | 0 | 0 | 0 | 0 | 0 | 0 | 0 | 0 | 0
44.0833 | 0 | 0 | 0 | 0 | 0 | 0 | 0 | 0 | 0 | 0 | 0 | 0 | 0
44.1667 | 0 | 0 | 0 | 0 | 0 | 0 | 0 | 0 | 0 | 0 | 0 | 0 | 0
44.25 | 0 | 0 | 0 | 0 | 0 | 0 | 0 | 0 | 0 | 0 | 0 | 0 | 0
44.3333 | 0 | 0 | 0 | 0 | 0 | 0 | 0 | 0 | 0 | 0 | 0 | 0 | 0
44.4167 | 0 | 0 | 0 | 0 | 0 | 0 | 0 | 0 | 0 | 0 | 0 | 0 | 0
44.5 | 0 | 0 | 0 | 0 | 0 | 0 | 0 | 0 | 0 | 0 | 0 | 0 | 0
44.5833 | 0 | 0 | 0 | 0 | 0 | 0 | 0 | 0 | 0 | 0 | 0 | 0 | 0
44.6667 | 0 | 0 | 0 | 0 | 0 | 0 | 0 | 0 | 0 | 0 | 0 | 0 | 0
44.75 | 0 | 0 | 0 | 0 | 0 | 0 | 0 | 0 | 0 | 0 | 0 | 0 | 0
44.8333 | 0 | 0 | 0 | 0 | 0 | 0 | 0 | 0 | 0 | 0 | 0 | 0 | 0
44.9167 | 0 | 0 | 0 | 0 | 0 | 0 | 0 | 0 | 0 | 0 | 0 | 0 | 0
45 | 0 | 0 | 0 | 0 | 0 | 0 | 0 | 0 | 0 | 0 | 0 | 0 | 0
45.0833 | 0 | 0 | 0 | 0 | 0 | 0 | 0 | 0 | 0 | 0 | 0 | 0 | 0
45.1667 | 0 | 0 | 0 | 0 | 0 | 0 | 0 | 0 | 0 | 0 | 0 | 0 | 0
45.25 | 0 | 0 | 0 | 0 | 0 | 0 | 0 | 0 | 0 | 0 | 0 | 0 | 0
45.3333 | 0 | 0 | 0 | 0 | 0 | 0 | 0 | 0 | 0 | 0 | 0 | 0 | 0
45.4167 | 0 | 0 | 0 | 0 | 0 | 0 | 0 | 0 | 0 | 0 | 0 | 0 | 0
45.5 | 0 | 0 | 0 | 0 | 0 | 0 | 0 | 0 | 0 | 0 | 0 | 0 | 0
45.5833 | 0 | 0 | 0 | 0 | 0 | 0 | 0 | 0 | 0 | 0 | 0 | 0 | 0
45.6667 | 0 | 0 | 0 | 0 | 0 | 0 | 0 | 0 | 0 | 0 | 0 | 0 | 0
45.75 | 0 | 0 | 0 | 0 | 0 | 0 | 0 | 0 | 0 | 0 | 0 | 0 | 0
45.8333 | 0 | 0 | 0 | 0 | 0 | 0 | 0 | 0 | 0 | 0 | 0 | 0 | 0
45.9167 | 0 | 0 | 0 | 0 | 0 | 0 | 0 | 0 | 0 | 0 | 0 | 0 | 0
46 | 0 | 0 | 0 | 0 | 0 | 0 | 0 | 0 | 0 | 0 | 0 | 0 | 0
46.0833 | 0 | 0 | 0 | 0 | 0 | 0 | 0 | 0 | 0 | 0 | 0 | 0 | 0
46.1667 | 0 | 0 | 0 | 0 | 0 | 0 | 0 | 0 | 0 | 0 | 0 | 0 | 0
46.25 | 0 | 0 | 0 | 0 | 0 | 0 | 0 | 0 | 0 | 0 | 0 | 0 | 0
46.3333 | 0 | 0 | 0 | 0 | 0 | 0 | 0 | 0 | 0 | 0 | 0 | 0 | 0
46.4167 | 0 | 0 | 0 | 0 | 0 | 0 | 0 | 0 | 0 | 0 | 0 | 0 | 0
46.5 | 0 | 0 | 0 | 0 | 0 | 0 | 0 | 0 | 0 | 0 | 0 | 0 | 0
46.5833 | 0 | 0 | 0 | 0 | 0 | 0 | 0 | 0 | 0 | 0 | 0 | 0 | 0
46.6667 | 0 | 0 | 0 | 0 | 0 | 0 | 0 | 0 | 0 | 0 | 0 | 0 | 0
46.75 | 0 | 0 | 0 | 0 | 0 | 0 | 0 | 0 | 0 | 0 | 0 | 0 | 0
46.8333 | 0 | 0 | 0 | 0 | 0 | 0 | 0 | 0 | 0 | 0 | 0 | 0 | 0
46.9167 | 0 | 0 | 0 | 0 | 0 | 0 | 0 | 0 | 0 | 0 | 0 | 0 | 0
47 | 0 | 0 | 0 | 0 | 0 | 0 | 0 | 0 | 0 | 0 | 0 | 0 | 0
47.0833 | 0 | 0 | 0 | 0 | 0 | 0 | 0 | 0 | 0 | 0 | 0 | 0 | 0
47.1667 | 0 | 0 | 0 | 0 | 0 | 0 | 0 | 0 | 0 | 0 | 0 | 0 | 0
47.25 | 0 | 0 | 0 | 0 | 0 | 0 | 0 | 0 | 0 | 0 | 0 | 0 | 0
47.3333 | 0 | 0 | 0 | 0 | 0 | 0 | 0 | 0 | 0 | 0 | 0 | 0 | 0
47.4167 | 0 | 0 | 0 | 0 | 0 | 0 | 0 | 0 | 0 | 0 | 0 | 0 | 0
47.5 | 0 | 0 | 0 | 0 | 0 | 0 | 0 | 0 | 0 | 0 | 0 | 0 | 0
47.5833 | 0 | 0 | 0 | 0 | 0 | 0 | 0 | 0 | 0 | 0 | 0 | 0 | 0
47.6667 | 0 | 0 | 0 | 0 | 0 | 0 | 0 | 0 | 0 | 0 | 0 | 0 | 0
47.75 | 0 | 0 | 0 | 0 | 0 | 0 | 0 | 0 | 0 | 0 | 0 | 0 | 0
47.8333 | 0 | 0 | 0 | 0 | 0 | 0 | 0 | 0 | 0 | 0 | 0 | 0 | 0
47.9167 | 0 | 0 | 0 | 0 | 0 | 0 | 0 | 0 | 0 | 0 | 0 | 0 | 0
48 | 0 | 0 | 0 | 0 | 0 | 0 | 0 | 0 | 0 | 0 | 0 | 0 | 0