## Dams
Block 04 dams - levels, capacities and reservoir curves (nine dams)
Dam Name | Crest El (m) | FSL (m) | Reservoir Capacity (Mm³) | QPMF (m³/s) | Hmax (m) | C | Spillway Length (m) | Bed level (m) | Dam height crest-bed (m) | Area at FSL (km²) | Volume at FSL (Mm³) | Curve vs capacity (%) | Area at crest (km²) | Volume at crest (Mm³) | PMP peak level, HMS Basin 3 (m) | Head over FSL at PMP (m) | PMP peak outflow, HMS Basin 3 (m³/s) | PMP peak inflow, HMS Basin 3 (m³/s)
Hawasinah 02 | 149 | 144 | 11 | 17809 | 5 | 2.1 | 759 | 129.5 | 19.5 | 1.708 | 10.4123 | -5.343% | 2.6613 | 21.0598 | 148.99 | 4.99 | 17751 | 17809
Hawasinah 11 | 256 | 251 | 34 | 11767 | 5 | 2.1 | 501 | 216 | 40 | 2.5416 | 33.1728 | -2.433% | 3.2894 | 47.6887 | 255.96 | 4.96 | 11608 | 11767
Hawasinah UP | 65 | 60 | 81 | 34783 | 5 | 2.1 | 1481 | 43.5 | 21.5 | 10.7747 | 79.2158 | -2.203% | 14.711 | 142.7751 | 64.82 | 4.82 | 32933 | 34603
Shafan 02 | 240 | 235 | 43 | 11086 | 5 | 2.1 | 472 | 202 | 38 | 3.6154 | 41.6072 | -3.239% | 4.5053 | 61.9452 | 239.84 | 4.84 | 10556 | 11086
Shafan 08 | 173 | 168 | 15 | 15764 | 5 | 2.1 | 671 | 153 | 20 | 2.943 | 13.7089 | -8.607% | 5.1577 | 33.8423 | 172.7 | 4.7 | 14380 | 14778
Sarami 03 | 242 | 237 | 45 | 11254 | 5 | 2.1 | 479 | 196.5 | 45.5 | 3.6392 | 42.7014 | -5.108% | 4.4284 | 62.9558 | 241.84 | 4.84 | 10732 | 11254
Sarami 05 | 189 | 184 | 15 | 3888 | 5 | 2.1 | 166 | 163 | 26 | 1.722 | 14.5232 | -3.179% | 2.2069 | 24.3412 | 188.69 | 4.69 | 3540 | 3888
Sakhin 04 | 127 | 122 | 24 | 7393 | 5 | 2.1 | 315 | 102 | 25 | 2.8917 | 22.6058 | -5.809% | 4.1246 | 40.0605 | 126.78 | 4.78 | 6919 | 7393
Sakhin 08 (Mehmum) | 144 | 139 | 8 | 4912 | 5 | 2.1 | 209 | 126.5 | 17.5 | 1.712 | 7.4622 | -6.722% | 3.0564 | 19.3191 | 143.84 | 4.84 | 4681 | 4912
Blue = data. Columns B-H: 'Block 04 Dams.xlsx' / 'Dams updated.shp' (dam design team). Columns I-O: read by formula from the curve sheets.
Columns P, R, S: HEC-HMS 4.12 project HEC_HMS_Block_04, Basin 4 (the hydrology study's dam catchments + nine reservoirs), depth-area analysis 'DA PMP B4', reservoir element at its own analysis point (2026-10-06).
Curves: 10 m DEM 'NSA 5m B04 Res10m' (the HMS terrain) inside the Crest_Level polygon closed by the dam axis; volumes by the conic formula between 0.5 m steps.
Curve volumes at FSL are 2-6 % below the sheet capacities; the sheet values were kept as the reference for the dam team.

## Hawasinah 02
Hawasinah 02 - reservoir elevation-area-volume
Area: 10 m DEM (NSA 5m B04 Res10m) inside the crest polygon, pond connected to the dam axis, 0.5 m steps from bed to crest. Volume: conic formula between steps, dV = dz/3 (A1 + A2 + sqrt(A1 A2)). Column F: volume integrated cell by cell on the DEM (check only). Blue = data.
Elevation (m) | Area (km²) | Area (m²) | ΔV conic (Mm³) | Volume (Mm³) | Volume DEM-integrated (Mm³) | Head above FSL (m) | Head above crest (m) |  |  | chart helper: reference lines
129.5 | 0.0001 | 100 | 0 | 0 | 0 | -14.5 | -19.5 | Dam | Hawasinah 02 | x volume | y FSL | y crest | x area
130 | 0.0009 | 900 | 0.00021667 | 0.00021667 | 0.0002 | -14 | -19 | FSL (m) | 144 | 0 | 144 | 149 | 0
130.5 | 0.0022 | 2200 | 0.00075119 | 0.00096785 | 0.0011 | -13.5 | -18.5 | Crest level (m) | 149 | 21.481 | 144 | 149 | 2.7145
131 | 0.007 | 7000 | 0.0021874 | 0.0031552 | 0.0032 | -13 | -18 | Bed level (m) | 129.5 | FSL 144.0 m
131.5 | 0.0224 | 22400 | 0.006987 | 0.010142 | 0.0103 | -12.5 | -17.5 | Dam height crest-bed (m) | 19.5 | Crest 149.0 m
132 | 0.0605 | 60500 | 0.019952 | 0.030094 | 0.031 | -12 | -17 | Area at FSL (km²) | 1.708 | Elevation-volume curve
132.5 | 0.1278 | 127800 | 0.046039 | 0.076133 | 0.0799 | -11.5 | -16.5 | Volume at FSL (Mm³) | 10.4123 | Elevation-area curve
133 | 0.2114 | 211400 | 0.083928 | 0.16006 | 0.1665 | -11 | -16 | Capacity per dams sheet (Mm³) | 11
133.5 | 0.2944 | 294400 | 0.12588 | 0.28594 | 0.296 | -10.5 | -15.5 | Difference (%) | -5.343%
134 | 0.3725 | 372500 | 0.16634 | 0.45228 | 0.4657 | -10 | -15 | Area at crest (km²) | 2.6613
134.5 | 0.447 | 447000 | 0.20459 | 0.65687 | 0.6722 | -9.5 | -14.5 | Volume at crest (Mm³) | 21.0598
135 | 0.5091 | 509100 | 0.23886 | 0.89573 | 0.9129 | -9 | -14 | Max volume in table (Mm³) | 21.0598
135.5 | 0.5685 | 568500 | 0.26926 | 1.165 | 1.1843 | -8.5 | -13.5 | Max area in table (km²) | 2.6613
136 | 0.6217 | 621700 | 0.29745 | 1.4624 | 1.4831 | -8 | -13
136.5 | 0.6669 | 666900 | 0.32208 | 1.7845 | 1.8053 | -7.5 | -12.5
137 | 0.7189 | 718900 | 0.34637 | 2.1309 | 2.1533 | -7 | -12
137.5 | 0.7751 | 775100 | 0.37341 | 2.5043 | 2.5277 | -6.5 | -11.5
138 | 0.8418 | 841800 | 0.40411 | 2.9084 | 2.9332 | -6 | -11
138.5 | 0.9074 | 907400 | 0.4372 | 3.3456 | 3.3709 | -5.5 | -10.5
139 | 0.9757 | 975700 | 0.47067 | 3.8163 | 3.8439 | -5 | -10
139.5 | 1.0332 | 1033200 | 0.50216 | 4.3184 | 4.347 | -4.5 | -9.5
140 | 1.0963 | 1096300 | 0.5323 | 4.8507 | 4.882 | -4 | -9
140.5 | 1.1563 | 1156300 | 0.56308 | 5.4138 | 5.4455 | -3.5 | -8.5
141 | 1.2267 | 1226700 | 0.59566 | 6.0095 | 6.0432 | -3 | -8
141.5 | 1.2994 | 1299400 | 0.63144 | 6.6409 | 6.6766 | -2.5 | -7.5
142 | 1.3764 | 1376400 | 0.66886 | 7.3098 | 7.3504 | -2 | -7
142.5 | 1.4678 | 1467800 | 0.71093 | 8.0207 | 8.063 | -1.5 | -6.5
143 | 1.5626 | 1562600 | 0.75748 | 8.7782 | 8.825 | -1 | -6
143.5 | 1.6332 | 1633200 | 0.79889 | 9.5771 | 9.6256 | -0.5 | -5.5
144 | 1.708 | 1708000 | 0.83523 | 10.4123 | 10.4627 | 0 | -5
144.5 | 1.7812 | 1781200 | 0.87224 | 11.2845 | 11.3357 | 0.5 | -4.5
145 | 1.8517 | 1851700 | 0.90817 | 12.1927 | 12.2455 | 1 | -4
145.5 | 1.9322 | 1932200 | 0.9459 | 13.1386 | 13.1925 | 1.5 | -3.5
146 | 2.0166 | 2016600 | 0.98712 | 14.1257 | 14.1819 | 2 | -3
146.5 | 2.1031 | 2103100 | 1.0298 | 15.1556 | 15.2123 | 2.5 | -2.5
147 | 2.1976 | 2197600 | 1.0751 | 16.2307 | 16.29 | 3 | -2
147.5 | 2.2955 | 2295500 | 1.1232 | 17.3539 | 17.4142 | 3.5 | -1.5
148 | 2.4085 | 2408500 | 1.1759 | 18.5297 | 18.5915 | 4 | -1
148.5 | 2.5257 | 2525700 | 1.2334 | 19.7632 | 19.8263 | 4.5 | -0.5
149 | 2.6613 | 2661300 | 1.2966 | 21.0598 | 21.1259 | 5 | 0

## Hawasinah 11
Hawasinah 11 - reservoir elevation-area-volume
Area: 10 m DEM (NSA 5m B04 Res10m) inside the crest polygon, pond connected to the dam axis, 0.5 m steps from bed to crest. Volume: conic formula between steps, dV = dz/3 (A1 + A2 + sqrt(A1 A2)). Column F: volume integrated cell by cell on the DEM (check only). Blue = data.
Elevation (m) | Area (km²) | Area (m²) | ΔV conic (Mm³) | Volume (Mm³) | Volume DEM-integrated (Mm³) | Head above FSL (m) | Head above crest (m) |  |  | chart helper: reference lines
216 | 0.0007 | 700 | 0 | 0 | 0.0001 | -35 | -40 | Dam | Hawasinah 11 | x volume | y FSL | y crest | x area
216.5 | 0.0038 | 3800 | 0.0010218 | 0.0010218 | 0.0011 | -34.5 | -39.5 | FSL (m) | 251 | 0 | 251 | 256 | 0
217 | 0.0113 | 11300 | 0.0036088 | 0.0046306 | 0.005 | -34 | -39 | Crest level (m) | 256 | 48.6425 | 251 | 256 | 3.3552
217.5 | 0.0213 | 21300 | 0.008019 | 0.01265 | 0.0135 | -33.5 | -38.5 | Bed level (m) | 216 | FSL 251.0 m
218 | 0.031 | 31000 | 0.012999 | 0.025649 | 0.0268 | -33 | -38 | Dam height crest-bed (m) | 40 | Crest 256.0 m
218.5 | 0.0443 | 44300 | 0.018726 | 0.044375 | 0.0459 | -32.5 | -37.5 | Area at FSL (km²) | 2.5416 | Elevation-volume curve
219 | 0.0583 | 58300 | 0.02557 | 0.069945 | 0.0721 | -32 | -37 | Volume at FSL (Mm³) | 33.1728 | Elevation-area curve
219.5 | 0.0733 | 73300 | 0.032829 | 0.10277 | 0.1054 | -31.5 | -36.5 | Capacity per dams sheet (Mm³) | 34
220 | 0.0909 | 90900 | 0.040971 | 0.14375 | 0.1471 | -31 | -36 | Difference (%) | -2.433%
220.5 | 0.1062 | 106200 | 0.049225 | 0.19297 | 0.1965 | -30.5 | -35.5 | Area at crest (km²) | 3.2894
221 | 0.1248 | 124800 | 0.057687 | 0.25066 | 0.2546 | -30 | -35 | Volume at crest (Mm³) | 47.6887
221.5 | 0.141 | 141000 | 0.066409 | 0.31707 | 0.3215 | -29.5 | -34.5 | Max volume in table (Mm³) | 47.6887
222 | 0.1594 | 159400 | 0.075053 | 0.39212 | 0.3968 | -29 | -34 | Max area in table (km²) | 3.2894
222.5 | 0.1788 | 178800 | 0.084504 | 0.47662 | 0.4814 | -28.5 | -33.5
223 | 0.1972 | 197200 | 0.093962 | 0.57059 | 0.5758 | -28 | -33
223.5 | 0.2153 | 215300 | 0.10309 | 0.67368 | 0.6794 | -27.5 | -32.5
224 | 0.2399 | 239900 | 0.11374 | 0.78742 | 0.7937 | -27 | -32
224.5 | 0.2624 | 262400 | 0.12553 | 0.91296 | 0.9194 | -26.5 | -31.5
225 | 0.2845 | 284500 | 0.13669 | 1.0496 | 1.0564 | -26 | -31
225.5 | 0.3069 | 306900 | 0.14781 | 1.1975 | 1.2049 | -25.5 | -30.5
226 | 0.3315 | 331500 | 0.15956 | 1.357 | 1.3657 | -25 | -30
226.5 | 0.3574 | 357400 | 0.17218 | 1.5292 | 1.5381 | -24.5 | -29.5
227 | 0.3829 | 382900 | 0.18504 | 1.7142 | 1.7237 | -24 | -29
227.5 | 0.4093 | 409300 | 0.19801 | 1.9123 | 1.9219 | -23.5 | -28.5
228 | 0.4329 | 432900 | 0.21052 | 2.1228 | 2.1326 | -23 | -28
228.5 | 0.4555 | 455500 | 0.22208 | 2.3449 | 2.355 | -22.5 | -27.5
229 | 0.4803 | 480300 | 0.23392 | 2.5788 | 2.5895 | -22 | -27
229.5 | 0.5064 | 506400 | 0.24665 | 2.8254 | 2.8366 | -21.5 | -26.5
230 | 0.5353 | 535300 | 0.26039 | 3.0858 | 3.0974 | -21 | -26
230.5 | 0.5622 | 562200 | 0.27435 | 3.3602 | 3.372 | -20.5 | -25.5
231 | 0.5933 | 593300 | 0.28884 | 3.649 | 3.6611 | -20 | -25
231.5 | 0.62 | 620000 | 0.3033 | 3.9523 | 3.965 | -19.5 | -24.5
232 | 0.6554 | 655400 | 0.31881 | 4.2711 | 4.2848 | -19 | -24
232.5 | 0.6865 | 686500 | 0.33544 | 4.6066 | 4.6201 | -18.5 | -23.5
233 | 0.7222 | 722200 | 0.35214 | 4.9587 | 4.9732 | -18 | -23
233.5 | 0.7605 | 760500 | 0.37063 | 5.3293 | 5.3445 | -17.5 | -22.5
234 | 0.8055 | 805500 | 0.39145 | 5.7208 | 5.7363 | -17 | -22
234.5 | 0.8502 | 850200 | 0.41387 | 6.1346 | 6.1511 | -16.5 | -21.5
235 | 0.8901 | 890100 | 0.43504 | 6.5697 | 6.5868 | -16 | -21
235.5 | 0.9346 | 934600 | 0.45613 | 7.0258 | 7.0433 | -15.5 | -20.5
236 | 0.9808 | 980800 | 0.4788 | 7.5046 | 7.5229 | -15 | -20
236.5 | 1.026 | 1026000 | 0.50166 | 8.0063 | 8.0249 | -14.5 | -19.5
237 | 1.0769 | 1076900 | 0.52567 | 8.5319 | 8.5511 | -14 | -19
237.5 | 1.1281 | 1128100 | 0.5512 | 9.0831 | 9.1042 | -13.5 | -18.5
238 | 1.177 | 1177000 | 0.57623 | 9.6594 | 9.6817 | -13 | -18
238.5 | 1.2264 | 1226400 | 0.60081 | 10.2602 | 10.2833 | -12.5 | -17.5
239 | 1.2708 | 1270800 | 0.62427 | 10.8845 | 10.9084 | -12 | -17
239.5 | 1.3192 | 1319200 | 0.64746 | 11.5319 | 11.5566 | -11.5 | -16.5
240 | 1.3704 | 1370400 | 0.67236 | 12.2043 | 12.2296 | -11 | -16
240.5 | 1.4134 | 1413400 | 0.69592 | 12.9002 | 12.926 | -10.5 | -15.5
241 | 1.4596 | 1459600 | 0.71822 | 13.6184 | 13.645 | -10 | -15
241.5 | 1.5038 | 1503800 | 0.74082 | 14.3592 | 14.3866 | -9.5 | -14.5
242 | 1.5504 | 1550400 | 0.76352 | 15.1228 | 15.1509 | -9 | -14
242.5 | 1.5973 | 1597300 | 0.7869 | 15.9097 | 15.939 | -8.5 | -13.5
243 | 1.6445 | 1644500 | 0.81042 | 16.7201 | 16.7506 | -8 | -13
243.5 | 1.6894 | 1689400 | 0.83345 | 17.5535 | 17.5849 | -7.5 | -12.5
244 | 1.7343 | 1734300 | 0.8559 | 18.4094 | 18.4416 | -7 | -12
244.5 | 1.7812 | 1781200 | 0.87885 | 19.2883 | 19.3213 | -6.5 | -11.5
245 | 1.8262 | 1826200 | 0.90183 | 20.1901 | 20.2238 | -6 | -11
245.5 | 1.873 | 1873000 | 0.92478 | 21.1149 | 21.1491 | -5.5 | -10.5
246 | 1.9246 | 1924600 | 0.94937 | 22.0643 | 22.0997 | -5 | -10
246.5 | 1.9748 | 1974800 | 0.97482 | 23.0391 | 23.0758 | -4.5 | -9.5
247 | 2.0337 | 2033700 | 1.0021 | 24.0412 | 24.0806 | -4 | -9
247.5 | 2.0978 | 2097800 | 1.0328 | 25.074 | 25.114 | -3.5 | -8.5
248 | 2.1599 | 2159900 | 1.0644 | 26.1384 | 26.1801 | -3 | -8
248.5 | 2.2205 | 2220500 | 1.0951 | 27.2334 | 27.2768 | -2.5 | -7.5
249 | 2.2805 | 2280500 | 1.1252 | 28.3587 | 28.4031 | -2 | -7
249.5 | 2.3383 | 2338300 | 1.1547 | 29.5133 | 29.559 | -1.5 | -6.5
250 | 2.4066 | 2406600 | 1.1862 | 30.6995 | 30.7476 | -1 | -6
250.5 | 2.4727 | 2472700 | 1.2198 | 31.9193 | 31.9685 | -0.5 | -5.5
251 | 2.5416 | 2541600 | 1.2535 | 33.1728 | 33.2229 | 0 | -5
251.5 | 2.6112 | 2611200 | 1.2882 | 34.461 | 34.512 | 0.5 | -4.5
252 | 2.678 | 2678000 | 1.3223 | 35.7833 | 35.8352 | 1 | -4
252.5 | 2.7502 | 2750200 | 1.357 | 37.1403 | 37.1932 | 1.5 | -3.5
253 | 2.8216 | 2821600 | 1.3929 | 38.5332 | 38.587 | 2 | -3
253.5 | 2.8983 | 2898300 | 1.4299 | 39.9631 | 40.0181 | 2.5 | -2.5
254 | 2.9714 | 2971400 | 1.4674 | 41.4305 | 41.4864 | 3 | -2
254.5 | 3.05 | 3050000 | 1.5053 | 42.9358 | 42.9921 | 3.5 | -1.5
255 | 3.1284 | 3128400 | 1.5446 | 44.4804 | 44.539 | 4 | -1
255.5 | 3.208 | 3208000 | 1.5841 | 46.0644 | 46.1239 | 4.5 | -0.5
256 | 3.2894 | 3289400 | 1.6243 | 47.6887 | 47.7495 | 5 | 0

## Hawasinah EX
Hawasinah EX - reservoir elevation-area-volume
Area: 10 m DEM (NSA 5m B04 Res10m) inside the crest polygon, pond connected to the dam axis, 0.5 m steps from bed to crest. Volume: conic formula between steps, dV = dz/3 (A1 + A2 + sqrt(A1 A2)). Column F: volume integrated cell by cell on the DEM (check only). Blue = data.
Elevation (m) | Area (km²) | Area (m²) | ΔV conic (Mm³) | Volume (Mm³) | Volume DEM-integrated (Mm³) | Head above FSL (m) | Head above crest (m) |  |  | chart helper: reference lines
43.5 | 0.0002 | 200 | 0 | 0 | 0 | -16.5 | -21.5 | Dam | Hawasinah EX | x volume | y FSL | y crest | x area
44 | 0.0091 | 9100 | 0.0017748 | 0.0017748 | 0.0015 | -16 | -21 | FSL (m) | 60 | 0 | 60 | 65 | 0
44.5 | 0.025 | 25000 | 0.0081972 | 0.009972 | 0.0106 | -15.5 | -20.5 | Crest level (m) | 65 | 145.6306 | 60 | 65 | 15.0052
45 | 0.0303 | 30300 | 0.013804 | 0.023776 | 0.0247 | -15 | -20 | Bed level (m) | 43.5 | FSL 60.0 m
45.5 | 0.3051 | 305100 | 0.071925 | 0.095701 | 0.1166 | -14.5 | -19.5 | Dam height crest-bed (m) | 21.5 | Crest 65.0 m
46 | 0.8178 | 817800 | 0.2704 | 0.3661 | 0.4227 | -14 | -19 | Area at FSL (km²) | 10.7747 | Elevation-volume curve
46.5 | 1.1238 | 1123800 | 0.48338 | 0.84948 | 0.9162 | -13.5 | -18.5 | Volume at FSL (Mm³) | 79.2158 | Elevation-area curve
47 | 1.4402 | 1440200 | 0.63937 | 1.4888 | 1.5682 | -13 | -18 | Capacity per dams sheet (Mm³) | 81
47.5 | 1.7301 | 1730100 | 0.79147 | 2.2803 | 2.3712 | -12.5 | -17.5 | Difference (%) | -2.203%
48 | 2.0865 | 2086500 | 0.95276 | 3.2331 | 3.3334 | -12 | -17 | Area at crest (km²) | 14.711
48.5 | 2.4117 | 2411700 | 1.1236 | 4.3566 | 4.4652 | -11.5 | -16.5 | Volume at crest (Mm³) | 142.7751
49 | 2.7399 | 2739900 | 1.287 | 5.6437 | 5.7603 | -11 | -16 | Max volume in table (Mm³) | 142.7751
49.5 | 3.0892 | 3089200 | 1.4564 | 7.1001 | 7.2262 | -10.5 | -15.5 | Max area in table (km²) | 14.711
50 | 3.4651 | 3465100 | 1.6377 | 8.7378 | 8.8738 | -10 | -15
50.5 | 3.8285 | 3828500 | 1.8226 | 10.5604 | 10.7043 | -9.5 | -14.5
51 | 4.1801 | 4180100 | 2.0015 | 12.5619 | 12.7153 | -9 | -14
51.5 | 4.5281 | 4528100 | 2.1765 | 14.7384 | 14.9022 | -8.5 | -13.5
52 | 4.8755 | 4875500 | 2.3504 | 17.0887 | 17.2615 | -8 | -13
52.5 | 5.2061 | 5206100 | 2.5199 | 19.6087 | 19.7858 | -7.5 | -12.5
53 | 5.5528 | 5552800 | 2.6893 | 22.2979 | 22.4852 | -7 | -12
53.5 | 5.9211 | 5921100 | 2.868 | 25.1659 | 25.3645 | -6.5 | -11.5
54 | 6.2968 | 6296800 | 3.054 | 28.2199 | 28.4291 | -6 | -11
54.5 | 6.6464 | 6646400 | 3.2354 | 31.4553 | 31.6703 | -5.5 | -10.5
55 | 7.0137 | 7013700 | 3.4146 | 34.8699 | 35.095 | -5 | -10
55.5 | 7.3923 | 7392300 | 3.6011 | 38.471 | 38.7065 | -4.5 | -9.5
56 | 7.7624 | 7762400 | 3.7883 | 42.2593 | 42.5036 | -4 | -9
56.5 | 8.1306 | 8130600 | 3.9729 | 46.2322 | 46.4828 | -3.5 | -8.5
57 | 8.4882 | 8488200 | 4.1544 | 50.3866 | 50.6482 | -3 | -8
57.5 | 8.8397 | 8839700 | 4.3317 | 54.7183 | 54.9896 | -2.5 | -7.5
58 | 9.2241 | 9224100 | 4.5156 | 59.2339 | 59.5147 | -2 | -7
58.5 | 9.6126 | 9612600 | 4.7088 | 63.9427 | 64.2314 | -1.5 | -6.5
59 | 9.9887 | 9988700 | 4.9 | 68.8428 | 69.1435 | -1 | -6
59.5 | 10.3656 | 10365600 | 5.0883 | 73.931 | 74.2423 | -0.5 | -5.5
60 | 10.7747 | 10774700 | 5.2847 | 79.2158 | 79.5362 | 0 | -5
60.5 | 11.1497 | 11149700 | 5.4808 | 84.6966 | 85.0217 | 0.5 | -4.5
61 | 11.5266 | 11526600 | 5.6688 | 90.3654 | 90.7022 | 1 | -4
61.5 | 11.923 | 11923000 | 5.8621 | 96.2275 | 96.5749 | 1.5 | -3.5
62 | 12.325 | 12325000 | 6.0617 | 102.2893 | 102.6469 | 2 | -3
62.5 | 12.7084 | 12708400 | 6.2581 | 108.5474 | 108.9094 | 2.5 | -2.5
63 | 13.0911 | 13091100 | 6.4496 | 114.997 | 115.3731 | 3 | -2
63.5 | 13.476 | 13476000 | 6.6415 | 121.6386 | 122.0267 | 3.5 | -1.5
64 | 13.8854 | 13885400 | 6.8401 | 128.4787 | 128.8767 | 4 | -1
64.5 | 14.2957 | 14295700 | 7.045 | 135.5237 | 135.9272 | 4.5 | -0.5
65 | 14.711 | 14711000 | 7.2514 | 142.7751 | 143.1917 | 5 | 0

## Shafan 02
Shafan 02 - reservoir elevation-area-volume
Area: 10 m DEM (NSA 5m B04 Res10m) inside the crest polygon, pond connected to the dam axis, 0.5 m steps from bed to crest. Volume: conic formula between steps, dV = dz/3 (A1 + A2 + sqrt(A1 A2)). Column F: volume integrated cell by cell on the DEM (check only). Blue = data.
Elevation (m) | Area (km²) | Area (m²) | ΔV conic (Mm³) | Volume (Mm³) | Volume DEM-integrated (Mm³) | Head above FSL (m) | Head above crest (m) |  |  | chart helper: reference lines
202 | 0.0013 | 1300 | 0 | 0 | 0.0002 | -33 | -38 | Dam | Shafan 02 | x volume | y FSL | y crest | x area
202.5 | 0.0047 | 4700 | 0.001412 | 0.001412 | 0.0017 | -32.5 | -37.5 | FSL (m) | 235 | 0 | 235 | 240 | 0
203 | 0.009 | 9000 | 0.0033673 | 0.0047793 | 0.0053 | -32 | -37 | Crest level (m) | 240 | 63.1841 | 235 | 240 | 4.5954
203.5 | 0.0135 | 13500 | 0.0055871 | 0.010366 | 0.0109 | -31.5 | -36.5 | Bed level (m) | 202 | FSL 235.0 m
204 | 0.0199 | 19900 | 0.0082984 | 0.018665 | 0.0193 | -31 | -36 | Dam height crest-bed (m) | 38 | Crest 240.0 m
204.5 | 0.0258 | 25800 | 0.011393 | 0.030058 | 0.0306 | -30.5 | -35.5 | Area at FSL (km²) | 3.6154 | Elevation-volume curve
205 | 0.0301 | 30100 | 0.013961 | 0.044019 | 0.0447 | -30 | -35 | Volume at FSL (Mm³) | 41.6072 | Elevation-area curve
205.5 | 0.0362 | 36200 | 0.016552 | 0.060571 | 0.0612 | -29.5 | -34.5 | Capacity per dams sheet (Mm³) | 43
206 | 0.0454 | 45400 | 0.020357 | 0.080927 | 0.0815 | -29 | -34 | Difference (%) | -3.239%
206.5 | 0.0627 | 62700 | 0.026909 | 0.10784 | 0.1091 | -28.5 | -33.5 | Area at crest (km²) | 4.5053
207 | 0.0789 | 78900 | 0.035323 | 0.14316 | 0.1446 | -28 | -33 | Volume at crest (Mm³) | 61.9452
207.5 | 0.1007 | 100700 | 0.044789 | 0.18795 | 0.1899 | -27.5 | -32.5 | Max volume in table (Mm³) | 61.9452
208 | 0.1211 | 121100 | 0.055372 | 0.24332 | 0.2457 | -27 | -32 | Max area in table (km²) | 4.5053
208.5 | 0.1416 | 141600 | 0.065608 | 0.30893 | 0.3116 | -26.5 | -31.5
209 | 0.1618 | 161800 | 0.075794 | 0.38472 | 0.3877 | -26 | -31
209.5 | 0.1834 | 183400 | 0.086244 | 0.47097 | 0.4742 | -25.5 | -30.5
210 | 0.2041 | 204100 | 0.096829 | 0.56779 | 0.571 | -25 | -30
210.5 | 0.2291 | 229100 | 0.10824 | 0.67603 | 0.6796 | -24.5 | -29.5
211 | 0.2529 | 252900 | 0.12045 | 0.79649 | 0.8011 | -24 | -29
211.5 | 0.277 | 277000 | 0.13243 | 0.92891 | 0.9341 | -23.5 | -28.5
212 | 0.3007 | 300700 | 0.14438 | 1.0733 | 1.0792 | -23 | -28
212.5 | 0.323 | 323000 | 0.15589 | 1.2292 | 1.2355 | -22.5 | -27.5
213 | 0.3522 | 352200 | 0.16875 | 1.3979 | 1.4043 | -22 | -27
213.5 | 0.3771 | 377100 | 0.18229 | 1.5802 | 1.5873 | -21.5 | -26.5
214 | 0.4048 | 404800 | 0.19543 | 1.7757 | 1.7829 | -21 | -26
214.5 | 0.4472 | 447200 | 0.21291 | 1.9886 | 1.9962 | -20.5 | -25.5
215 | 0.4865 | 486500 | 0.23336 | 2.2219 | 2.2306 | -20 | -25
215.5 | 0.5298 | 529800 | 0.254 | 2.4759 | 2.4847 | -19.5 | -24.5
216 | 0.5742 | 574200 | 0.27593 | 2.7519 | 2.7616 | -19 | -24
216.5 | 0.6263 | 626300 | 0.30003 | 3.0519 | 3.0618 | -18.5 | -23.5
217 | 0.6871 | 687100 | 0.32823 | 3.3801 | 3.3911 | -18 | -23
217.5 | 0.7494 | 749400 | 0.35901 | 3.7391 | 3.7516 | -17.5 | -22.5
218 | 0.8133 | 813300 | 0.39057 | 4.1297 | 4.1436 | -17 | -22
218.5 | 0.8817 | 881700 | 0.42363 | 4.5533 | 4.5674 | -16.5 | -21.5
219 | 0.9609 | 960900 | 0.46051 | 5.0138 | 5.0301 | -16 | -21
219.5 | 1.0352 | 1035200 | 0.49891 | 5.5127 | 5.53 | -15.5 | -20.5
220 | 1.1203 | 1120300 | 0.53873 | 6.0515 | 6.0702 | -15 | -20
220.5 | 1.2079 | 1207900 | 0.58191 | 6.6334 | 6.6532 | -14.5 | -19.5
221 | 1.295 | 1295000 | 0.6256 | 7.259 | 7.2793 | -14 | -19
221.5 | 1.3873 | 1387300 | 0.67044 | 7.9294 | 7.9515 | -13.5 | -18.5
222 | 1.4787 | 1478700 | 0.71638 | 8.6458 | 8.6695 | -13 | -18
222.5 | 1.5628 | 1562800 | 0.76028 | 9.4061 | 9.4312 | -12.5 | -17.5
223 | 1.6447 | 1644700 | 0.80179 | 10.2079 | 10.235 | -12 | -17
223.5 | 1.7232 | 1723200 | 0.8419 | 11.0498 | 11.0782 | -11.5 | -16.5
224 | 1.8037 | 1803700 | 0.88165 | 11.9314 | 11.9609 | -11 | -16
224.5 | 1.886 | 1886000 | 0.92235 | 12.8538 | 12.8842 | -10.5 | -15.5
225 | 1.9689 | 1968900 | 0.96365 | 13.8174 | 13.8491 | -10 | -15
225.5 | 2.0553 | 2055300 | 1.006 | 14.8234 | 14.8556 | -9.5 | -14.5
226 | 2.1458 | 2145800 | 1.0502 | 15.8736 | 15.9079 | -9 | -14
226.5 | 2.2297 | 2229700 | 1.0938 | 16.9674 | 17.0021 | -8.5 | -13.5
227 | 2.3076 | 2307600 | 1.1343 | 18.1017 | 18.1379 | -8 | -13
227.5 | 2.3809 | 2380900 | 1.1721 | 19.2737 | 19.3108 | -7.5 | -12.5
228 | 2.4549 | 2454900 | 1.2089 | 20.4827 | 20.5207 | -7 | -12
228.5 | 2.5255 | 2525500 | 1.2451 | 21.7277 | 21.7665 | -6.5 | -11.5
229 | 2.5983 | 2598300 | 1.2809 | 23.0086 | 23.048 | -6 | -11
229.5 | 2.6733 | 2673300 | 1.3179 | 24.3265 | 24.3676 | -5.5 | -10.5
230 | 2.751 | 2751000 | 1.356 | 25.6825 | 25.7252 | -5 | -10
230.5 | 2.8327 | 2832700 | 1.3959 | 27.0784 | 27.1216 | -4.5 | -9.5
231 | 2.9189 | 2918900 | 1.4378 | 28.5162 | 28.5614 | -4 | -9
231.5 | 3.0116 | 3011600 | 1.4826 | 29.9988 | 30.0453 | -3.5 | -8.5
232 | 3.0986 | 3098600 | 1.5275 | 31.5263 | 31.5753 | -3 | -8
232.5 | 3.1866 | 3186600 | 1.5712 | 33.0975 | 33.1475 | -2.5 | -7.5
233 | 3.2736 | 3273600 | 1.615 | 34.7125 | 34.7646 | -2 | -7
233.5 | 3.3619 | 3361900 | 1.6588 | 36.3714 | 36.4245 | -1.5 | -6.5
234 | 3.45 | 3450000 | 1.7029 | 38.0743 | 38.1285 | -1 | -6
234.5 | 3.5333 | 3533300 | 1.7458 | 39.8201 | 39.8764 | -0.5 | -5.5
235 | 3.6154 | 3615400 | 1.7871 | 41.6072 | 41.6647 | 0 | -5
235.5 | 3.7021 | 3702100 | 1.8293 | 43.4365 | 43.4956 | 0.5 | -4.5
236 | 3.7917 | 3791700 | 1.8734 | 45.3099 | 45.3703 | 1 | -4
236.5 | 3.8845 | 3884500 | 1.919 | 47.2289 | 47.2898 | 1.5 | -3.5
237 | 3.9787 | 3978700 | 1.9658 | 49.1947 | 49.2578 | 2 | -3
237.5 | 4.0703 | 4070300 | 2.0122 | 51.2069 | 51.2723 | 2.5 | -2.5
238 | 4.1665 | 4166500 | 2.0592 | 53.2661 | 53.3335 | 3 | -2
238.5 | 4.2542 | 4254200 | 2.1051 | 55.3712 | 55.4389 | 3.5 | -1.5
239 | 4.3429 | 4342900 | 2.1492 | 57.5204 | 57.5896 | 4 | -1
239.5 | 4.4255 | 4425500 | 2.1921 | 59.7125 | 59.7836 | 4.5 | -0.5
240 | 4.5053 | 4505300 | 2.2327 | 61.9452 | 62.018 | 5 | 0

## Shafan 08
Shafan 08 - reservoir elevation-area-volume
Area: 10 m DEM (NSA 5m B04 Res10m) inside the crest polygon, pond connected to the dam axis, 0.5 m steps from bed to crest. Volume: conic formula between steps, dV = dz/3 (A1 + A2 + sqrt(A1 A2)). Column F: volume integrated cell by cell on the DEM (check only). Blue = data.
Elevation (m) | Area (km²) | Area (m²) | ΔV conic (Mm³) | Volume (Mm³) | Volume DEM-integrated (Mm³) | Head above FSL (m) | Head above crest (m) |  |  | chart helper: reference lines
153 | 0.0016 | 1600 | 0 | 0 | 0.0004 | -15 | -20 | Dam | Shafan 08 | x volume | y FSL | y crest | x area
153.5 | 0.0044 | 4400 | 0.0014422 | 0.0014422 | 0.0018 | -14.5 | -19.5 | FSL (m) | 168 | 0 | 168 | 173 | 0
154 | 0.0095 | 9500 | 0.0033942 | 0.0048364 | 0.0053 | -14 | -19 | Crest level (m) | 173 | 34.5191 | 168 | 173 | 5.2609
154.5 | 0.0232 | 23200 | 0.0079243 | 0.012761 | 0.0133 | -13.5 | -18.5 | Bed level (m) | 153 | FSL 168.0 m
155 | 0.0402 | 40200 | 0.015657 | 0.028417 | 0.0293 | -13 | -18 | Dam height crest-bed (m) | 20 | Crest 173.0 m
155.5 | 0.0604 | 60400 | 0.024979 | 0.053397 | 0.055 | -12.5 | -17.5 | Area at FSL (km²) | 2.943 | Elevation-volume curve
156 | 0.0916 | 91600 | 0.03773 | 0.091127 | 0.094 | -12 | -17 | Volume at FSL (Mm³) | 13.7089 | Elevation-area curve
156.5 | 0.1237 | 123700 | 0.053624 | 0.14475 | 0.1481 | -11.5 | -16.5 | Capacity per dams sheet (Mm³) | 15
157 | 0.1605 | 160500 | 0.070851 | 0.2156 | 0.2196 | -11 | -16 | Difference (%) | -8.607%
157.5 | 0.2039 | 203900 | 0.090884 | 0.30649 | 0.3116 | -10.5 | -15.5 | Area at crest (km²) | 5.1577
158 | 0.2552 | 255200 | 0.11454 | 0.42102 | 0.4269 | -10 | -15 | Volume at crest (Mm³) | 33.8423
158.5 | 0.3145 | 314500 | 0.14217 | 0.56319 | 0.5696 | -9.5 | -14.5 | Max volume in table (Mm³) | 33.8423
159 | 0.3823 | 382300 | 0.17392 | 0.73711 | 0.745 | -9 | -14 | Max area in table (km²) | 5.1577
159.5 | 0.4559 | 455900 | 0.20928 | 0.94639 | 0.9558 | -8.5 | -13.5
160 | 0.54 | 540000 | 0.24868 | 1.1951 | 1.2062 | -8 | -13
160.5 | 0.626 | 626000 | 0.29124 | 1.4863 | 1.4984 | -7.5 | -12.5
161 | 0.7236 | 723600 | 0.33711 | 1.8234 | 1.8377 | -7 | -12
161.5 | 0.8308 | 830800 | 0.38829 | 2.2117 | 2.2285 | -6.5 | -11.5
162 | 0.9326 | 932600 | 0.4406 | 2.6523 | 2.6704 | -6 | -11
162.5 | 1.0444 | 1044400 | 0.49399 | 3.1463 | 3.1664 | -5.5 | -10.5
163 | 1.1679 | 1167900 | 0.55279 | 3.6991 | 3.7225 | -5 | -10
163.5 | 1.3046 | 1304600 | 0.61781 | 4.3169 | 4.3434 | -4.5 | -9.5
164 | 1.4704 | 1470400 | 0.69334 | 5.0102 | 5.0411 | -4 | -9
164.5 | 1.6394 | 1639400 | 0.77707 | 5.7873 | 5.8207 | -3.5 | -8.5
165 | 1.802 | 1802000 | 0.86003 | 6.6473 | 6.685 | -3 | -8
165.5 | 1.977 | 1977000 | 0.94441 | 7.5917 | 7.6338 | -2.5 | -7.5
166 | 2.1602 | 2160200 | 1.034 | 8.6257 | 8.6724 | -2 | -7
166.5 | 2.3419 | 2341900 | 1.1252 | 9.7509 | 9.7998 | -1.5 | -6.5
167 | 2.5335 | 2533500 | 1.2185 | 10.9695 | 11.0225 | -1 | -6
167.5 | 2.742 | 2742000 | 1.3185 | 12.288 | 12.3462 | -0.5 | -5.5
168 | 2.943 | 2943000 | 1.421 | 13.7089 | 13.7708 | 0 | -5
168.5 | 3.1454 | 3145400 | 1.5218 | 15.2308 | 15.2947 | 0.5 | -4.5
169 | 3.3639 | 3363900 | 1.627 | 16.8578 | 16.927 | 1 | -4
169.5 | 3.5801 | 3580100 | 1.7357 | 18.5935 | 18.6689 | 1.5 | -3.5
170 | 3.7995 | 3799500 | 1.8446 | 20.4381 | 20.5191 | 2 | -3
170.5 | 4.0141 | 4014100 | 1.9532 | 22.3913 | 22.4738 | 2.5 | -2.5
171 | 4.2364 | 4236400 | 2.0624 | 24.4537 | 24.5413 | 3 | -2
171.5 | 4.459 | 4459000 | 2.1736 | 26.6273 | 26.7187 | 3.5 | -1.5
172 | 4.6923 | 4692300 | 2.2876 | 28.9148 | 29.0108 | 4 | -1
172.5 | 4.9308 | 4930800 | 2.4055 | 31.3204 | 31.4177 | 4.5 | -0.5
173 | 5.1577 | 5157700 | 2.5219 | 33.8423 | 33.9476 | 5 | 0

## Sarami 03
Sarami 03 - reservoir elevation-area-volume
Area: 10 m DEM (NSA 5m B04 Res10m) inside the crest polygon, pond connected to the dam axis, 0.5 m steps from bed to crest. Volume: conic formula between steps, dV = dz/3 (A1 + A2 + sqrt(A1 A2)). Column F: volume integrated cell by cell on the DEM (check only). Blue = data.
Elevation (m) | Area (km²) | Area (m²) | ΔV conic (Mm³) | Volume (Mm³) | Volume DEM-integrated (Mm³) | Head above FSL (m) | Head above crest (m) |  |  | chart helper: reference lines
196.5 | 0.0023 | 2300 | 0 | 0 | 0.0005 | -40.5 | -45.5 | Dam | Sarami 03 | x volume | y FSL | y crest | x area
197 | 0.005 | 5000 | 0.0017819 | 0.0017819 | 0.0025 | -40 | -45 | FSL (m) | 237 | 0 | 237 | 242 | 0
197.5 | 0.0095 | 9500 | 0.0035653 | 0.0053472 | 0.0061 | -39.5 | -44.5 | Crest level (m) | 242 | 64.2149 | 237 | 242 | 4.517
198 | 0.0167 | 16700 | 0.0064659 | 0.011813 | 0.0133 | -39 | -44 | Bed level (m) | 196.5 | FSL 237.0 m
198.5 | 0.0206 | 20600 | 0.009308 | 0.021121 | 0.0225 | -38.5 | -43.5 | Dam height crest-bed (m) | 45.5 | Crest 242.0 m
199 | 0.0248 | 24800 | 0.011334 | 0.032455 | 0.034 | -38 | -43 | Area at FSL (km²) | 3.6392 | Elevation-volume curve
199.5 | 0.0323 | 32300 | 0.014234 | 0.046689 | 0.0484 | -37.5 | -42.5 | Volume at FSL (Mm³) | 42.7014 | Elevation-area curve
200 | 0.041 | 41000 | 0.018282 | 0.06497 | 0.067 | -37 | -42 | Capacity per dams sheet (Mm³) | 45
200.5 | 0.0449 | 44900 | 0.021468 | 0.086438 | 0.0886 | -36.5 | -41.5 | Difference (%) | -5.108%
201 | 0.0483 | 48300 | 0.023295 | 0.10973 | 0.1118 | -36 | -41 | Area at crest (km²) | 4.4284
201.5 | 0.0558 | 55800 | 0.026002 | 0.13574 | 0.138 | -35.5 | -40.5 | Volume at crest (Mm³) | 62.9558
202 | 0.0599 | 59900 | 0.028919 | 0.16465 | 0.1671 | -35 | -40 | Max volume in table (Mm³) | 62.9558
202.5 | 0.0664 | 66400 | 0.031561 | 0.19622 | 0.1989 | -34.5 | -39.5 | Max area in table (km²) | 4.4284
203 | 0.0711 | 71100 | 0.034368 | 0.23058 | 0.2334 | -34 | -39
203.5 | 0.0763 | 76300 | 0.036842 | 0.26743 | 0.2704 | -33.5 | -38.5
204 | 0.0831 | 83100 | 0.039838 | 0.30726 | 0.3103 | -33 | -38
204.5 | 0.0903 | 90300 | 0.043338 | 0.3506 | 0.3539 | -32.5 | -37.5
205 | 0.098 | 98000 | 0.047062 | 0.39766 | 0.4011 | -32 | -37
205.5 | 0.1035 | 103500 | 0.050369 | 0.44803 | 0.4515 | -31.5 | -36.5
206 | 0.1115 | 111500 | 0.053738 | 0.50177 | 0.5056 | -31 | -36
206.5 | 0.1195 | 119500 | 0.057738 | 0.55951 | 0.5635 | -30.5 | -35.5
207 | 0.1281 | 128100 | 0.061888 | 0.6214 | 0.6258 | -30 | -35
207.5 | 0.1383 | 138300 | 0.066584 | 0.68798 | 0.6925 | -29.5 | -34.5
208 | 0.1495 | 149500 | 0.071932 | 0.75991 | 0.7651 | -29 | -34
208.5 | 0.1612 | 161200 | 0.077657 | 0.83757 | 0.843 | -28.5 | -33.5
209 | 0.1727 | 172700 | 0.083458 | 0.92103 | 0.9264 | -28 | -33
209.5 | 0.1862 | 186200 | 0.089704 | 1.0107 | 1.0166 | -27.5 | -32.5
210 | 0.2009 | 200900 | 0.096752 | 1.1075 | 1.1139 | -27 | -32
210.5 | 0.2154 | 215400 | 0.10405 | 1.2115 | 1.2181 | -26.5 | -31.5
211 | 0.2294 | 229400 | 0.11118 | 1.3227 | 1.3299 | -26 | -31
211.5 | 0.248 | 248000 | 0.11932 | 1.442 | 1.4496 | -25.5 | -30.5
212 | 0.2689 | 268900 | 0.12919 | 1.5712 | 1.5811 | -25 | -30
212.5 | 0.291 | 291000 | 0.13994 | 1.7112 | 1.7219 | -24.5 | -29.5
213 | 0.3149 | 314900 | 0.15144 | 1.8626 | 1.8738 | -24 | -29
213.5 | 0.3406 | 340600 | 0.16383 | 2.0264 | 2.0387 | -23.5 | -28.5
214 | 0.3693 | 369300 | 0.17743 | 2.2039 | 2.2171 | -23 | -28
214.5 | 0.4074 | 407400 | 0.1941 | 2.398 | 2.4119 | -22.5 | -27.5
215 | 0.4433 | 443300 | 0.21261 | 2.6106 | 2.6254 | -22 | -27
215.5 | 0.4854 | 485400 | 0.2321 | 2.8427 | 2.8587 | -21.5 | -26.5
216 | 0.5254 | 525400 | 0.25263 | 3.0953 | 3.1119 | -21 | -26
216.5 | 0.5646 | 564600 | 0.27244 | 3.3677 | 3.385 | -20.5 | -25.5
217 | 0.6082 | 608200 | 0.29313 | 3.6609 | 3.6794 | -20 | -25
217.5 | 0.6532 | 653200 | 0.31528 | 3.9762 | 3.9957 | -19.5 | -24.5
218 | 0.6989 | 698900 | 0.33796 | 4.3141 | 4.3348 | -19 | -24
218.5 | 0.7506 | 750600 | 0.3623 | 4.6764 | 4.6977 | -18.5 | -23.5
219 | 0.8031 | 803100 | 0.38835 | 5.0648 | 5.0872 | -18 | -23
219.5 | 0.8568 | 856800 | 0.4149 | 5.4797 | 5.5036 | -17.5 | -22.5
220 | 0.9146 | 914600 | 0.44277 | 5.9224 | 5.9488 | -17 | -22
220.5 | 0.9704 | 970400 | 0.47118 | 6.3936 | 6.4206 | -16.5 | -21.5
221 | 1.0287 | 1028700 | 0.4997 | 6.8933 | 6.922 | -16 | -21
221.5 | 1.0928 | 1092800 | 0.53029 | 7.4236 | 7.4534 | -15.5 | -20.5
222 | 1.1517 | 1151700 | 0.56106 | 7.9847 | 8.0155 | -15 | -20
222.5 | 1.2173 | 1217300 | 0.59217 | 8.5769 | 8.6085 | -14.5 | -19.5
223 | 1.2836 | 1283600 | 0.62515 | 9.202 | 9.2367 | -14 | -19
223.5 | 1.3474 | 1347400 | 0.65769 | 9.8597 | 9.8953 | -13.5 | -18.5
224 | 1.4181 | 1418100 | 0.6913 | 10.551 | 10.5873 | -13 | -18
224.5 | 1.4902 | 1490200 | 0.727 | 11.278 | 11.3165 | -12.5 | -17.5
225 | 1.5743 | 1574300 | 0.76603 | 12.044 | 12.0873 | -12 | -17
225.5 | 1.6491 | 1649100 | 0.80578 | 12.8498 | 12.8946 | -11.5 | -16.5
226 | 1.7277 | 1727700 | 0.84412 | 13.6939 | 13.741 | -11 | -16
226.5 | 1.8029 | 1802900 | 0.88258 | 14.5765 | 14.6243 | -10.5 | -15.5
227 | 1.8824 | 1882400 | 0.92125 | 15.4978 | 15.547 | -10 | -15
227.5 | 1.9628 | 1962800 | 0.96123 | 16.459 | 16.5099 | -9.5 | -14.5
228 | 2.0471 | 2047100 | 1.0024 | 17.4614 | 17.5127 | -9 | -14
228.5 | 2.1334 | 2133400 | 1.0451 | 18.5064 | 18.5585 | -8.5 | -13.5
229 | 2.221 | 2221000 | 1.0885 | 19.595 | 19.6485 | -8 | -13
229.5 | 2.298 | 2298000 | 1.1297 | 20.7247 | 20.7805 | -7.5 | -12.5
230 | 2.372 | 2372000 | 1.1675 | 21.8921 | 21.9492 | -7 | -12
230.5 | 2.448 | 2448000 | 1.205 | 23.0971 | 23.1556 | -6.5 | -11.5
231 | 2.5213 | 2521300 | 1.2423 | 24.3393 | 24.4012 | -6 | -11
231.5 | 2.599 | 2599000 | 1.28 | 25.6194 | 25.6829 | -5.5 | -10.5
232 | 2.6797 | 2679700 | 1.3196 | 26.939 | 27.0027 | -5 | -10
232.5 | 2.7672 | 2767200 | 1.3617 | 28.3007 | 28.3647 | -4.5 | -9.5
233 | 2.8567 | 2856700 | 1.4059 | 29.7066 | 29.7723 | -4 | -9
233.5 | 2.9533 | 2953300 | 1.4524 | 31.159 | 31.2261 | -3.5 | -8.5
234 | 3.048 | 3048000 | 1.5003 | 32.6593 | 32.7276 | -3 | -8
234.5 | 3.1443 | 3144300 | 1.548 | 34.2073 | 34.2754 | -2.5 | -7.5
235 | 3.2478 | 3247800 | 1.598 | 35.8052 | 35.8764 | -2 | -7
235.5 | 3.3504 | 3350400 | 1.6495 | 37.4547 | 37.5286 | -1.5 | -6.5
236 | 3.4515 | 3451500 | 1.7004 | 39.1551 | 39.2322 | -1 | -6
236.5 | 3.5473 | 3547300 | 1.7496 | 40.9048 | 40.983 | -0.5 | -5.5
237 | 3.6392 | 3639200 | 1.7966 | 42.7014 | 42.7819 | 0 | -5
237.5 | 3.7296 | 3729600 | 1.8422 | 44.5435 | 44.6255 | 0.5 | -4.5
238 | 3.813 | 3813000 | 1.8856 | 46.4291 | 46.5127 | 1 | -4
238.5 | 3.8924 | 3892400 | 1.9263 | 48.3554 | 48.4397 | 1.5 | -3.5
239 | 3.9747 | 3974700 | 1.9667 | 50.3222 | 50.4077 | 2 | -3
239.5 | 4.0578 | 4057800 | 2.0081 | 52.3303 | 52.4173 | 2.5 | -2.5
240 | 4.1386 | 4138600 | 2.0491 | 54.3793 | 54.4681 | 3 | -2
240.5 | 4.2167 | 4216700 | 2.0888 | 56.4681 | 56.5583 | 3.5 | -1.5
241 | 4.29 | 4290000 | 2.1266 | 58.5948 | 58.6855 | 4 | -1
241.5 | 4.3629 | 4362900 | 2.1632 | 60.758 | 60.8496 | 4.5 | -0.5
242 | 4.4284 | 4428400 | 2.1978 | 62.9558 | 63.0481 | 5 | 0

## Sarami 05
Sarami 05 - reservoir elevation-area-volume
Area: 10 m DEM (NSA 5m B04 Res10m) inside the crest polygon, pond connected to the dam axis, 0.5 m steps from bed to crest. Volume: conic formula between steps, dV = dz/3 (A1 + A2 + sqrt(A1 A2)). Column F: volume integrated cell by cell on the DEM (check only). Blue = data.
Elevation (m) | Area (km²) | Area (m²) | ΔV conic (Mm³) | Volume (Mm³) | Volume DEM-integrated (Mm³) | Head above FSL (m) | Head above crest (m) |  |  | chart helper: reference lines
163 | 0.0006 | 600 | 0 | 0 | 0.0001 | -21 | -26 | Dam | Sarami 05 | x volume | y FSL | y crest | x area
163.5 | 0.0035 | 3500 | 0.00092486 | 0.00092486 | 0.0011 | -20.5 | -25.5 | FSL (m) | 184 | 0 | 184 | 189 | 0
164 | 0.0089 | 8900 | 0.0029969 | 0.0039217 | 0.0042 | -20 | -25 | Crest level (m) | 189 | 24.828 | 184 | 189 | 2.251
164.5 | 0.0169 | 16900 | 0.006344 | 0.010266 | 0.0105 | -19.5 | -24.5 | Bed level (m) | 163 | FSL 184.0 m
165 | 0.0362 | 36200 | 0.012972 | 0.023238 | 0.0238 | -19 | -24 | Dam height crest-bed (m) | 26 | Crest 189.0 m
165.5 | 0.0602 | 60200 | 0.023847 | 0.047085 | 0.0486 | -18.5 | -23.5 | Area at FSL (km²) | 1.722 | Elevation-volume curve
166 | 0.0821 | 82100 | 0.035434 | 0.082519 | 0.0847 | -18 | -23 | Volume at FSL (Mm³) | 14.5232 | Elevation-area curve
166.5 | 0.1046 | 104600 | 0.046562 | 0.12908 | 0.1318 | -17.5 | -22.5 | Capacity per dams sheet (Mm³) | 15
167 | 0.1265 | 126500 | 0.057688 | 0.18677 | 0.1904 | -17 | -22 | Difference (%) | -3.179%
167.5 | 0.1486 | 148600 | 0.068701 | 0.25547 | 0.26 | -16.5 | -21.5 | Area at crest (km²) | 2.2069
168 | 0.1724 | 172400 | 0.080176 | 0.33565 | 0.3409 | -16 | -21 | Volume at crest (Mm³) | 24.3412
168.5 | 0.1961 | 196100 | 0.092061 | 0.42771 | 0.4333 | -15.5 | -20.5 | Max volume in table (Mm³) | 24.3412
169 | 0.2269 | 226900 | 0.10566 | 0.53336 | 0.5395 | -15 | -20 | Max area in table (km²) | 2.2069
169.5 | 0.2646 | 264600 | 0.12275 | 0.65612 | 0.6628 | -14.5 | -19.5
170 | 0.3044 | 304400 | 0.14213 | 0.79825 | 0.8063 | -14 | -19
170.5 | 0.3454 | 345400 | 0.16234 | 0.96059 | 0.9687 | -13.5 | -18.5
171 | 0.3892 | 389200 | 0.18354 | 1.1441 | 1.1529 | -13 | -18
171.5 | 0.4334 | 433400 | 0.20555 | 1.3497 | 1.3594 | -12.5 | -17.5
172 | 0.4767 | 476700 | 0.22744 | 1.5771 | 1.5871 | -12 | -17
172.5 | 0.5269 | 526900 | 0.2508 | 1.8279 | 1.8385 | -11.5 | -16.5
173 | 0.5803 | 580300 | 0.27669 | 2.1046 | 2.1162 | -11 | -16
173.5 | 0.6328 | 632800 | 0.30318 | 2.4078 | 2.4209 | -10.5 | -15.5
174 | 0.6838 | 683800 | 0.32907 | 2.7369 | 2.7512 | -10 | -15
174.5 | 0.7303 | 730300 | 0.35346 | 3.0903 | 3.1054 | -9.5 | -14.5
175 | 0.7756 | 775600 | 0.37642 | 3.4667 | 3.4822 | -9 | -14
175.5 | 0.8198 | 819800 | 0.3988 | 3.8655 | 3.8821 | -8.5 | -13.5
176 | 0.8613 | 861300 | 0.42023 | 4.2858 | 4.3029 | -8 | -13
176.5 | 0.9055 | 905500 | 0.44165 | 4.7274 | 4.7449 | -7.5 | -12.5
177 | 0.9475 | 947500 | 0.46321 | 5.1906 | 5.2085 | -7 | -12
177.5 | 0.9953 | 995300 | 0.48565 | 5.6763 | 5.6946 | -6.5 | -11.5
178 | 1.0444 | 1044400 | 0.50988 | 6.1862 | 6.2049 | -6 | -11
178.5 | 1.1002 | 1100200 | 0.53609 | 6.7223 | 6.7409 | -5.5 | -10.5
179 | 1.1595 | 1159500 | 0.56486 | 7.2871 | 7.3067 | -5 | -10
179.5 | 1.2182 | 1218200 | 0.59436 | 7.8815 | 7.9019 | -4.5 | -9.5
180 | 1.2758 | 1275800 | 0.62344 | 8.5049 | 8.5263 | -4 | -9
180.5 | 1.3323 | 1332300 | 0.65197 | 9.1569 | 9.1788 | -3.5 | -8.5
181 | 1.3922 | 1392200 | 0.68107 | 9.838 | 9.8614 | -3 | -8
181.5 | 1.4484 | 1448400 | 0.7101 | 10.5481 | 10.5724 | -2.5 | -7.5
182 | 1.5108 | 1510800 | 0.73975 | 11.2878 | 11.3131 | -2 | -7
182.5 | 1.5652 | 1565200 | 0.76896 | 12.0568 | 12.083 | -1.5 | -6.5
183 | 1.6188 | 1618800 | 0.79596 | 12.8527 | 12.88 | -1 | -6
183.5 | 1.6706 | 1670600 | 0.82232 | 13.6751 | 13.7034 | -0.5 | -5.5
184 | 1.722 | 1722000 | 0.84812 | 14.5232 | 14.5521 | 0 | -5
184.5 | 1.7706 | 1770600 | 0.87312 | 15.3963 | 15.4258 | 0.5 | -4.5
185 | 1.8179 | 1817900 | 0.8971 | 16.2934 | 16.3239 | 1 | -4
185.5 | 1.8665 | 1866500 | 0.92107 | 17.2145 | 17.2458 | 1.5 | -3.5
186 | 1.9133 | 1913300 | 0.94493 | 18.1594 | 18.1912 | 2 | -3
186.5 | 1.9643 | 1964300 | 0.96937 | 19.1288 | 19.1608 | 2.5 | -2.5
187 | 2.0101 | 2010100 | 0.99358 | 20.1223 | 20.1548 | 3 | -2
187.5 | 2.061 | 2061000 | 1.0177 | 21.1401 | 21.174 | 3.5 | -1.5
188 | 2.1085 | 2108500 | 1.0424 | 22.1824 | 22.2173 | 4 | -1
188.5 | 2.1599 | 2159900 | 1.0671 | 23.2495 | 23.2846 | 4.5 | -0.5
189 | 2.2069 | 2206900 | 1.0917 | 24.3412 | 24.3774 | 5 | 0

## Sakhin 04
Sakhin 04 - reservoir elevation-area-volume
Area: 10 m DEM (NSA 5m B04 Res10m) inside the crest polygon, pond connected to the dam axis, 0.5 m steps from bed to crest. Volume: conic formula between steps, dV = dz/3 (A1 + A2 + sqrt(A1 A2)). Column F: volume integrated cell by cell on the DEM (check only). Blue = data.
Elevation (m) | Area (km²) | Area (m²) | ΔV conic (Mm³) | Volume (Mm³) | Volume DEM-integrated (Mm³) | Head above FSL (m) | Head above crest (m) |  |  | chart helper: reference lines
102 | 0.0059 | 5900 | 0 | 0 | 0.0012 | -20 | -25 | Dam | Sakhin 04 | x volume | y FSL | y crest | x area
102.5 | 0.0182 | 18200 | 0.0057437 | 0.0057437 | 0.0071 | -19.5 | -24.5 | FSL (m) | 122 | 0 | 122 | 127 | 0
103 | 0.0391 | 39100 | 0.013996 | 0.01974 | 0.0215 | -19 | -24 | Crest level (m) | 127 | 40.8617 | 122 | 127 | 4.2071
103.5 | 0.067 | 67000 | 0.026214 | 0.045954 | 0.0481 | -18.5 | -23.5 | Bed level (m) | 102 | FSL 122.0 m
104 | 0.1001 | 100100 | 0.041499 | 0.087453 | 0.0902 | -18 | -23 | Dam height crest-bed (m) | 25 | Crest 127.0 m
104.5 | 0.137 | 137000 | 0.059034 | 0.14649 | 0.1494 | -17.5 | -22.5 | Area at FSL (km²) | 2.8917 | Elevation-volume curve
105 | 0.1839 | 183900 | 0.079938 | 0.22642 | 0.2312 | -17 | -22 | Volume at FSL (Mm³) | 22.6058 | Elevation-area curve
105.5 | 0.2234 | 223400 | 0.10167 | 0.32809 | 0.3338 | -16.5 | -21.5 | Capacity per dams sheet (Mm³) | 24
106 | 0.2659 | 265900 | 0.12217 | 0.45026 | 0.4565 | -16 | -21 | Difference (%) | -5.809%
106.5 | 0.3198 | 319800 | 0.14622 | 0.59648 | 0.6038 | -15.5 | -20.5 | Area at crest (km²) | 4.1246
107 | 0.3632 | 363200 | 0.17063 | 0.76711 | 0.7756 | -15 | -20 | Volume at crest (Mm³) | 40.0605
107.5 | 0.4059 | 405900 | 0.19218 | 0.95929 | 0.969 | -14.5 | -19.5 | Max volume in table (Mm³) | 40.0605
108 | 0.4533 | 453300 | 0.21469 | 1.174 | 1.1843 | -14 | -19 | Max area in table (km²) | 4.1246
108.5 | 0.5015 | 501500 | 0.2386 | 1.4126 | 1.4237 | -13.5 | -18.5
109 | 0.5566 | 556600 | 0.26441 | 1.677 | 1.6895 | -13 | -18
109.5 | 0.6104 | 610400 | 0.29165 | 1.9686 | 1.9821 | -12.5 | -17.5
110 | 0.6728 | 672800 | 0.32067 | 2.2893 | 2.3045 | -12 | -17
110.5 | 0.7347 | 734700 | 0.35176 | 2.6411 | 2.6564 | -11.5 | -16.5
111 | 0.791 | 791000 | 0.38134 | 3.0224 | 3.0384 | -11 | -16
111.5 | 0.856 | 856000 | 0.41164 | 3.434 | 3.4506 | -10.5 | -15.5
112 | 0.9329 | 932900 | 0.44709 | 3.8811 | 3.8986 | -10 | -15
112.5 | 1.0162 | 1016200 | 0.48713 | 4.3683 | 4.3868 | -9.5 | -14.5
113 | 1.1035 | 1103500 | 0.52978 | 4.898 | 4.9189 | -9 | -14
113.5 | 1.1985 | 1198500 | 0.57534 | 5.4734 | 5.4967 | -8.5 | -13.5
114 | 1.2991 | 1299100 | 0.62423 | 6.0976 | 6.1237 | -8 | -13
114.5 | 1.3903 | 1390300 | 0.67222 | 6.7698 | 6.7971 | -7.5 | -12.5
115 | 1.4812 | 1481200 | 0.71776 | 7.4876 | 7.5159 | -7 | -12
115.5 | 1.5739 | 1573900 | 0.76366 | 8.2512 | 8.282 | -6.5 | -11.5
116 | 1.673 | 1673000 | 0.8116 | 9.0628 | 9.0946 | -6 | -11
116.5 | 1.7729 | 1772900 | 0.86135 | 9.9242 | 9.9575 | -5.5 | -10.5
117 | 1.8573 | 1857300 | 0.90747 | 10.8317 | 10.8674 | -5 | -10
117.5 | 1.9462 | 1946200 | 0.95079 | 11.7824 | 11.8192 | -4.5 | -9.5
118 | 2.0518 | 2051800 | 0.99938 | 12.7818 | 12.8204 | -4 | -9
118.5 | 2.1535 | 2153500 | 1.0512 | 13.8331 | 13.8726 | -3.5 | -8.5
119 | 2.2513 | 2251300 | 1.1011 | 14.9342 | 14.9756 | -3 | -8
119.5 | 2.3525 | 2352500 | 1.1509 | 16.085 | 16.1283 | -2.5 | -7.5
120 | 2.4496 | 2449600 | 1.2004 | 17.2855 | 17.3307 | -2 | -7
120.5 | 2.5488 | 2548800 | 1.2495 | 18.535 | 18.5808 | -1.5 | -6.5
121 | 2.6535 | 2653500 | 1.3005 | 19.8355 | 19.8827 | -1 | -6
121.5 | 2.7684 | 2768400 | 1.3554 | 21.1908 | 21.2407 | -0.5 | -5.5
122 | 2.8917 | 2891700 | 1.4149 | 22.6058 | 22.6573 | 0 | -5
122.5 | 3.0211 | 3021100 | 1.4781 | 24.0838 | 24.1373 | 0.5 | -4.5
123 | 3.1376 | 3137600 | 1.5396 | 25.6234 | 25.6795 | 1 | -4
123.5 | 3.2583 | 3258300 | 1.5989 | 27.2223 | 27.2808 | 1.5 | -3.5
124 | 3.3712 | 3371200 | 1.6573 | 28.8796 | 28.9398 | 2 | -3
124.5 | 3.4806 | 3480600 | 1.7129 | 30.5925 | 30.654 | 2.5 | -2.5
125 | 3.5889 | 3588900 | 1.7673 | 32.3598 | 32.4228 | 3 | -2
125.5 | 3.7114 | 3711400 | 1.825 | 34.1848 | 34.2492 | 3.5 | -1.5
126 | 3.8494 | 3849400 | 1.8901 | 36.0749 | 36.1426 | 4 | -1
126.5 | 3.9847 | 3984700 | 1.9584 | 38.0333 | 38.1022 | 4.5 | -0.5
127 | 4.1246 | 4124600 | 2.0272 | 40.0605 | 40.1319 | 5 | 0

## Sakhin 08
Sakhin 08 - reservoir elevation-area-volume
Area: 10 m DEM (NSA 5m B04 Res10m) inside the crest polygon, pond connected to the dam axis, 0.5 m steps from bed to crest. Volume: conic formula between steps, dV = dz/3 (A1 + A2 + sqrt(A1 A2)). Column F: volume integrated cell by cell on the DEM (check only). Blue = data.
Elevation (m) | Area (km²) | Area (m²) | ΔV conic (Mm³) | Volume (Mm³) | Volume DEM-integrated (Mm³) | Head above FSL (m) | Head above crest (m) |  |  | chart helper: reference lines
126.5 | 0.0008 | 800 | 0 | 0 | 0.0002 | -12.5 | -17.5 | Dam | Sakhin 08 | x volume | y FSL | y crest | x area
127 | 0.0026 | 2600 | 0.00080704 | 0.00080704 | 0.0011 | -12 | -17 | FSL (m) | 139 | 0 | 139 | 144 | 0
127.5 | 0.0079 | 7900 | 0.0025054 | 0.0033124 | 0.0036 | -11.5 | -16.5 | Crest level (m) | 144 | 19.7055 | 139 | 144 | 3.1175
128 | 0.0155 | 15500 | 0.0057443 | 0.0090567 | 0.0095 | -11 | -16 | Bed level (m) | 126.5 | FSL 139.0 m
128.5 | 0.0291 | 29100 | 0.010973 | 0.02003 | 0.0206 | -10.5 | -15.5 | Dam height crest-bed (m) | 17.5 | Crest 144.0 m
129 | 0.0493 | 49300 | 0.019379 | 0.039409 | 0.0401 | -10 | -15 | Area at FSL (km²) | 1.712 | Elevation-volume curve
129.5 | 0.0795 | 79500 | 0.031901 | 0.07131 | 0.0727 | -9.5 | -14.5 | Volume at FSL (Mm³) | 7.4622 | Elevation-area curve
130 | 0.1207 | 120700 | 0.049693 | 0.121 | 0.123 | -9 | -14 | Capacity per dams sheet (Mm³) | 8
130.5 | 0.1694 | 169400 | 0.072182 | 0.19318 | 0.1957 | -8.5 | -13.5 | Difference (%) | -6.722%
131 | 0.2261 | 226100 | 0.098535 | 0.29172 | 0.2959 | -8 | -13 | Area at crest (km²) | 3.0564
131.5 | 0.2887 | 288700 | 0.12838 | 0.4201 | 0.4255 | -7.5 | -12.5 | Volume at crest (Mm³) | 19.3191
132 | 0.3527 | 352700 | 0.16008 | 0.58018 | 0.5872 | -7 | -12 | Max volume in table (Mm³) | 19.3191
132.5 | 0.4184 | 418400 | 0.19254 | 0.77273 | 0.7805 | -6.5 | -11.5 | Max area in table (km²) | 3.0564
133 | 0.4953 | 495300 | 0.22815 | 1.0009 | 1.0101 | -6 | -11
133.5 | 0.5794 | 579400 | 0.2684 | 1.2693 | 1.2806 | -5.5 | -10.5
134 | 0.681 | 681000 | 0.31476 | 1.584 | 1.5967 | -5 | -10
134.5 | 0.7752 | 775200 | 0.3638 | 1.9478 | 1.9619 | -4.5 | -9.5
135 | 0.8743 | 874300 | 0.41213 | 2.36 | 2.3759 | -4 | -9
135.5 | 0.9695 | 969500 | 0.46075 | 2.8207 | 2.8386 | -3.5 | -8.5
136 | 1.0678 | 1067800 | 0.50913 | 3.3298 | 3.3496 | -3 | -8
136.5 | 1.1658 | 1165800 | 0.55822 | 3.8881 | 3.909 | -2.5 | -7.5
137 | 1.2622 | 1262200 | 0.60684 | 4.4949 | 4.518 | -2 | -7
137.5 | 1.3703 | 1370300 | 0.65794 | 5.1528 | 5.1782 | -1.5 | -6.5
138 | 1.4827 | 1482700 | 0.71307 | 5.8659 | 5.8935 | -1 | -6
138.5 | 1.596 | 1596000 | 0.7695 | 6.6354 | 6.6645 | -0.5 | -5.5
139 | 1.712 | 1712000 | 0.82683 | 7.4622 | 7.4944 | 0 | -5
139.5 | 1.8373 | 1837300 | 0.88714 | 8.3494 | 8.3846 | 0.5 | -4.5
140 | 1.9667 | 1966700 | 0.95082 | 9.3002 | 9.3392 | 1 | -4
140.5 | 2.0929 | 2092900 | 1.0147 | 10.3149 | 10.3548 | 1.5 | -3.5
141 | 2.2269 | 2226900 | 1.0798 | 11.3947 | 11.4379 | 2 | -3
141.5 | 2.366 | 2366000 | 1.148 | 12.5428 | 12.5903 | 2.5 | -2.5
142 | 2.5097 | 2509700 | 1.2187 | 13.7615 | 13.8119 | 3 | -2
142.5 | 2.6382 | 2638200 | 1.2868 | 15.0483 | 15.1001 | 3.5 | -1.5
143 | 2.7786 | 2778600 | 1.354 | 16.4024 | 16.4582 | 4 | -1
143.5 | 2.9165 | 2916500 | 1.4236 | 17.826 | 17.8852 | 4.5 | -0.5
144 | 3.0564 | 3056400 | 1.4931 | 19.3191 | 19.3808 | 5 | 0