## B4 DAM RUSLE
Name | Mean Soil Loss (t/ha/yr) | R | K | LS | C | P | Area km2 | Basin Relief Ratio | CN | SDR method | SDR value (Williams) | SDR used (min 0.2) | Sediment Density 1.3-1.8 (t/m3) | Mean Soil Loss (m3/km2/year) considering SDR | Sediment yield used (m3/km2/yr, min 90) | Sediment in 50 yr (Mcm) | Sediment in 100 yr (Mcm) | TC (min) | Lag (min) | Relief (m) | Longest flow path (km) | 10-85 slope | Basin slope | Floors (engineer)
Hawasinah 02 | 11.821 | 52.367 | 0.2286 | 19.914 | 0.0467 | 1 | 419.84 | 0.02539 | 90.2 | Williams (1977) | 0.086732 | 0.2 | 1.5 | 157.6133 | 157.6133 | 3.3086 | 6.6172 | 565.8 | 339.5 | 1681 | 66.2 | 0.01084 | 0.5696 | SDR min | 0.2
Hawasinah 11 | 13.881 | 56.065 | 0.2295 | 21.996 | 0.0467 | 1 | 226.04 | 0.03491 | 90.5 | Williams (1977) | 0.10547 | 0.2 | 1.5 | 185.08 | 185.08 | 2.0918 | 4.1835 | 346.5 | 207.9 | 1596 | 45.72 | 0.01847 | 0.5792 | Yield min (m3/km2/yr) | 90
Hawasinah UP | 10.082 | 48.812 | 0.2272 | 16.909 | 0.0468 | 1 | 852.24 | 0.02216 | 89.4 | Williams (1977) | 0.073269 | 0.2 | 1.5 | 134.4267 | 134.4267 | 5.7282 | 11.4564 | 672.5 | 403.5 | 1766 | 79.68 | 0.01002 | 0.4725
Shafan 02 | 13.482 | 56.912 | 0.2281 | 21.425 | 0.0467 | 1 | 224.36 | 0.02593 | 90.2 | Williams (1977) | 0.093049 | 0.2 | 1.5 | 179.76 | 179.76 | 2.0165 | 4.0331 | 405.7 | 243.4 | 1291 | 49.78 | 0.01454 | 0.6196
Shafan 08 | 11.188 | 52.782 | 0.2269 | 18.258 | 0.0469 | 1 | 314.13 | 0.0241 | 89.4 | Williams (1977) | 0.083463 | 0.2 | 1.5 | 149.1733 | 149.1733 | 2.343 | 4.686 | 450.7 | 270.4 | 1334 | 55.36 | 0.01368 | 0.5383
Sarami 03 | 13.319 | 58.554 | 0.2285 | 20.748 | 0.0464 | 1 | 227.77 | 0.02297 | 90.1 | Williams (1977) | 0.088374 | 0.2 | 1.5 | 177.5867 | 177.5867 | 2.0224 | 4.0449 | 464.9 | 279 | 1311 | 57.08 | 0.01341 | 0.636
Sarami 05 | 6.351 | 43.442 | 0.2233 | 12.908 | 0.0479 | 1 | 53.69 | 0.06087 | 87.7 | Williams (1977) | 0.12557 | 0.2 | 1.5 | 84.68 | 90 | 0.2416 | 0.48321 | 124.1 | 74.5 | 910 | 14.95 | 0.02841 | 0.3902
Sakhin 04 | 6.323 | 43.896 | 0.2253 | 12.185 | 0.0468 | 1 | 110.49 | 0.03573 | 87.7 | Williams (1977) | 0.096285 | 0.2 | 1.5 | 84.3067 | 90 | 0.49721 | 0.99441 | 251.8 | 151.1 | 1027 | 28.74 | 0.01673 | 0.3607
Sakhin 08 (Mehmum) | 9.712 | 49.389 | 0.2279 | 16.117 | 0.0472 | 1 | 81.31 | 0.03107 | 88.8 | Williams (1977) | 0.101 | 0.2 | 1.5 | 129.4933 | 129.4933 | 0.52646 | 1.0529 | 259.7 | 155.8 | 985 | 31.7 | 0.01877 | 0.5021
Blue = data, black = formulas. RUSLE factors from github.com/mojikone/RUSLE on the nine Basin 1 dam catchments (R SM2RAIN, K SoilGrids 0-5 cm Williams 1995, LS Copernicus GLO-30 Moore & Burch, C Landsat 8 2017 mosaic Durigon); P = 1 (engineer).
Williams (1977): SDR = 1.366e-11 A^-0.1 RR^0.363 CN^5.444; relief ratio = relief / longest flow path; CN area-weighted. Floors (engineer, 2026-10-06): SDR >= 0.2, yield >= 90 m3/km2/yr. Density 1.5 t/m3 (cell N2).
Tc and lag by Kirpich on the longest flow path and its 10-85 slope (10 m terrain), basin slope = mean cell slope. Catchments: W3/sediment/catchments/Dam_catchments9.shp.