## Summary
Block 04 dams - reservoir volume reduction by sedimentation (USBR Erosion and Sedimentation Manual, Section 2.6)
Inputs
Trap efficiency (fraction) | 1
Reservoir operation (USBR 2.6.2): 3 = normally empty | 3
Reference density of the step-09 yield volume (kg/m³) | 1500
Wc, Wm, Ws for the operation (kg/m³) | 641 | 1150 | 1550
Kc, Km, Ks for the operation | 0 | 0 | 0
Dam | Horizon (yr) | Catchment (km²) | Sediment yield (m³/km²/yr) at 1.5 t/m³ | Sediment yield (m³/yr) | Clay | Silt | Sand | W1 initial unit weight (kg/m³) | K | WT after T years (kg/m³) | Gross sediment (Mm³) | Trapped (Mm³) | Deposited at WT (Mm³) | Shape factor m | Reservoir type | Bed at dam (m) | FSL (m) | New zero-capacity elevation (m) | Bed rise (m) | Original capacity at FSL (Mm³) | Revised capacity at FSL (Mm³) | Storage lost (Mm³) | Storage lost (%) | Area at FSL (km²) | Revised area at FSL (km²)
Hawasinah 02 | 50 | 419.84 | 157.6 |  | 0.166 | 0.271 | 0.564 | [6 empty] | 3.419 | 2 | 129.5 | 144 | 133.69 |  | 10.412 | 6.572 |  |  | 1.708 | 1.708
Hawasinah 02 | 100 | 419.84 | 157.6 |  | 0.166 | 0.271 | 0.564 | [6 empty] | 3.419 | 2 | 129.5 | 144 | 139.01 |  | 10.412 | 2.735 |  |  | 1.708 | 1.708
Hawasinah 11 | 50 | 226.04 | 185.1 |  | 0.166 | 0.274 | 0.56 | [6 empty] | 2.478 | 3 | 216 | 251 | 218.89 |  | 33.173 | 30.74 |  |  | 2.542 | 2.542
Hawasinah 11 | 100 | 226.04 | 185.1 |  | 0.166 | 0.274 | 0.56 | [6 empty] | 2.478 | 3 | 216 | 251 | 224.51 |  | 33.173 | 28.306 |  |  | 2.542 | 2.542
Hawasinah EX | 50 | 852.24 | 134.4 |  | 0.155 | 0.271 | 0.574 | [6 empty] | 3.139 | 2 | 43.5 | 60 | 45.48 |  | 79.216 | 72.612 |  |  | 10.775 | 10.775
Hawasinah EX | 100 | 852.24 | 134.4 |  | 0.155 | 0.271 | 0.574 | [6 empty] | 3.139 | 2 | 43.5 | 60 | 45.83 |  | 79.216 | 66.009 |  |  | 10.775 | 10.775
Shafan 02 | 50 | 224.36 | 179.8 |  | 0.162 | 0.271 | 0.567 | [6 empty] | 2.696 | 2 | 202 | 235 | 206.21 |  | 41.607 | 39.274 |  |  | 3.615 | 3.615
Shafan 02 | 100 | 224.36 | 179.8 |  | 0.162 | 0.271 | 0.567 | [6 empty] | 2.696 | 2 | 202 | 235 | 208.29 |  | 41.607 | 36.94 |  |  | 3.615 | 3.615
Shafan 08 | 50 | 314.13 | 149.2 |  | 0.15 | 0.272 | 0.577 | [6 empty] | 2.873 | 2 | 153 | 168 | 157.7 |  | 13.709 | 11.016 |  |  | 2.943 | 2.943
Shafan 08 | 100 | 314.13 | 149.2 |  | 0.15 | 0.272 | 0.577 | [6 empty] | 2.873 | 2 | 153 | 168 | 160.36 |  | 13.709 | 8.329 |  |  | 2.943 | 2.943
Sarami 03 | 50 | 227.77 | 177.6 |  | 0.161 | 0.273 | 0.566 | [6 empty] | 2.47 | 3 | 196.5 | 237 | 204.9 |  | 42.701 | 40.358 |  |  | 3.639 | 3.639
Sarami 03 | 100 | 227.77 | 177.6 |  | 0.161 | 0.273 | 0.566 | [6 empty] | 2.47 | 3 | 196.5 | 237 | 212.35 |  | 42.701 | 38.014 |  |  | 3.639 | 3.639
Sarami 05 | 50 | 53.69 | 90 |  | 0.125 | 0.272 | 0.603 | [6 empty] | 2.674 | 2 | 163 | 184 | 163.55 |  | 14.523 | 14.25 |  |  | 1.722 | 1.722
Sarami 05 | 100 | 53.69 | 90 |  | 0.125 | 0.272 | 0.603 | [6 empty] | 2.674 | 2 | 163 | 184 | 164.23 |  | 14.523 | 13.977 |  |  | 1.722 | 1.722
Sakhin 04 | 50 | 110.49 | 90 |  | 0.125 | 0.28 | 0.595 | [6 empty] | 2.329 | 3 | 102 | 122 | 102 |  | 22.606 | 22.043 |  |  | 2.892 | 2.892
Sakhin 04 | 100 | 110.49 | 90 |  | 0.125 | 0.28 | 0.595 | [6 empty] | 2.329 | 3 | 102 | 122 | 102 |  | 22.606 | 21.48 |  |  | 2.892 | 2.892
Sakhin 08 | 50 | 81.31 | 129.5 |  | 0.143 | 0.28 | 0.577 | [6 empty] | 3.033 | 2 | 126.5 | 139 | 128.91 |  | 7.462 | 6.859 |  |  | 1.712 | 1.712
Sakhin 08 | 100 | 81.31 | 129.5 |  | 0.143 | 0.28 | 0.577 | [6 empty] | 3.033 | 2 | 126.5 | 139 | 129.9 |  | 7.462 | 6.255 |  |  | 1.712 | 1.712
Blue = data (step 09 yield, SoilGrids texture, engine results of 2.6.3), black = formulas. Sediment yield = RUSLE soil loss x Williams (1977) SDR (sediment/B4_DAM_RUSLE.xlsx), expressed as a volume at 1.5 t/m³.
2.6.2: W1 = Wc pc + Wm pm + Ws ps (Lara & Pemberton); WT = W1 + 0.4343 K (T/(T-1) ln T - 1) (Miller); operation 3 (reservoir normally empty) gives K = 0, so WT = W1. The deposited volume = trapped volume x 1500 / WT.
2.6.3: Empirical Area-Reduction Method (Borland & Miller / Lara): reservoir type from the shape factor m (ln capacity vs ln depth), new zero-capacity elevation from the sediment volume, sediment area a = C p^A (1-p)^B scaled to the volume; computed by the validated engine of the Majlas study (W3/scripts/reservoir_sedimentation). Revised curves per dam on the 'Revised' sheets and in sediment/revised_eav/.
Trap efficiency 100 % is conservative for storage (flood-protection reservoirs that drain through outlets pass part of the fines; Brune's curve needs the mean annual inflow, not available). Deposition above FSL neglected.
Original curves: areas from the 10 m DEM inside the crest polygon, conic volumes, as in Block04_Dams_Elevation_Area_Volume.xlsx.

## Revised Hawasinah 02
Hawasinah 02 - original and revised elevation-area-capacity (Empirical Area-Reduction Method)
Elevation (m) | Original area (km²) | Sediment area 50 yr (km²) | Revised area 50 yr (km²) | Original capacity (Mm³) | Sediment below 50 yr (Mm³) | Revised capacity 50 yr (Mm³) | Revised area 100 yr (km²) | Revised capacity 100 yr (Mm³) | FSL (m) | 144
129.5 | 0.0001 | 0.0001 | 0 | 0 | 0 | 0 | 0 | 0 | x for FSL line | 0
130 | 0.0009 | 0.0009 | 0 | 0.00022 | 0.00022 | 0 | 0 | 0
130.5 | 0.0022 | 0.0022 | 0 | 0.00097 | 0.00097 | 0 | 0 | 0
131 | 0.007 | 0.007 | 0 | 0.00316 | 0.00316 | 0 | 0 | 0
131.5 | 0.0224 | 0.0224 | 0 | 0.01014 | 0.01014 | 0 | 0 | 0
132 | 0.0605 | 0.0605 | 0 | 0.03009 | 0.03009 | 0 | 0 | 0
132.5 | 0.1278 | 0.1278 | 0 | 0.07613 | 0.07613 | 0 | 0 | 0
133 | 0.2114 | 0.2114 | 0 | 0.16006 | 0.16006 | 0 | 0 | 0
133.5 | 0.2944 | 0.2944 | 0 | 0.28594 | 0.28594 | 0 | 0 | 0
134 | 0.3725 | 0.33556 | 0.03694 | 0.45228 | 0.45143 | 0.00086 | 0 | 0
134.5 | 0.447 | 0.34891 | 0.09809 | 0.65687 | 0.62254 | 0.03433 | 0 | 0
135 | 0.5091 | 0.36032 | 0.14878 | 0.89573 | 0.79985 | 0.09588 | 0 | 0
135.5 | 0.5685 | 0.36987 | 0.19863 | 1.165 | 0.9824 | 0.1826 | 0 | 0
136 | 0.6217 | 0.37763 | 0.24407 | 1.4625 | 1.1693 | 0.29317 | 0 | 0
136.5 | 0.6669 | 0.38363 | 0.28327 | 1.7845 | 1.3596 | 0.42494 | 0 | 0
137 | 0.7189 | 0.38789 | 0.33101 | 2.1309 | 1.5525 | 0.57843 | 0 | 0
137.5 | 0.7751 | 0.39038 | 0.38472 | 2.5043 | 1.747 | 0.75727 | 0 | 0
138 | 0.8418 | 0.39106 | 0.45074 | 2.9084 | 1.9424 | 0.96602 | 0 | 0
138.5 | 0.9074 | 0.38986 | 0.51754 | 3.3456 | 2.1376 | 1.208 | 0 | 0
139 | 0.9757 | 0.38665 | 0.58905 | 3.8163 | 2.3318 | 1.4845 | 0 | 0
139.5 | 1.0332 | 0.38129 | 0.65191 | 4.3185 | 2.5237 | 1.7947 | 0.05669 | 0.01369
140 | 1.0963 | 0.37356 | 0.72274 | 4.8507 | 2.7125 | 2.1383 | 0.13958 | 0.06268
140.5 | 1.1563 | 0.36316 | 0.79314 | 5.4138 | 2.8966 | 2.5172 | 0.22621 | 0.15406
141 | 1.2267 | 0.34967 | 0.87703 | 6.0095 | 3.0748 | 2.9346 | 0.33117 | 0.29332
141.5 | 1.2994 | 0.33245 | 0.96695 | 6.6409 | 3.2454 | 3.3956 | 0.44797 | 0.48802
142 | 1.3764 | 0.31053 | 1.0659 | 7.3098 | 3.4061 | 3.9037 | 0.58112 | 0.7452
142.5 | 1.4678 | 0.28222 | 1.1856 | 8.0207 | 3.5543 | 4.4664 | 0.74502 | 1.0766
143 | 1.5626 | 0.24419 | 1.3184 | 8.7782 | 3.6859 | 5.0923 | 0.93721 | 1.497
143.5 | 1.6332 | 0.18763 | 1.4456 | 9.5771 | 3.7939 | 5.7832 | 1.1527 | 2.0194
144 | 1.708 | 0 | 1.708 | 10.4123 | 3.8408 | 6.5715 | 1.708 | 2.7345

## Revised Hawasinah 11
Hawasinah 11 - original and revised elevation-area-capacity (Empirical Area-Reduction Method)
Elevation (m) | Original area (km²) | Sediment area 50 yr (km²) | Revised area 50 yr (km²) | Original capacity (Mm³) | Sediment below 50 yr (Mm³) | Revised capacity 50 yr (Mm³) | Revised area 100 yr (km²) | Revised capacity 100 yr (Mm³) | FSL (m) | 251
216 | 0.0007 | 0.0007 | 0 | 0 | 0 | 0 | 0 | 0 | x for FSL line | 0
216.5 | 0.0038 | 0.0038 | 0 | 0.00102 | 0.00102 | 0 | 0 | 0
217 | 0.0113 | 0.0113 | 0 | 0.00463 | 0.00463 | 0 | 0 | 0
217.5 | 0.0213 | 0.0213 | 0 | 0.01265 | 0.01265 | 0 | 0 | 0
218 | 0.031 | 0.031 | 0 | 0.02565 | 0.02565 | 0 | 0 | 0
218.5 | 0.0443 | 0.0443 | 0 | 0.04438 | 0.04438 | 0 | 0 | 0
219 | 0.0583 | 0.05716 | 0.00114 | 0.06995 | 0.07051 | 0 | 0 | 0
219.5 | 0.0733 | 0.0658 | 0.0075 | 0.10277 | 0.10125 | 0.00152 | 0 | 0
220 | 0.0909 | 0.07393 | 0.01697 | 0.14375 | 0.13618 | 0.00756 | 0 | 0
220.5 | 0.1062 | 0.08151 | 0.02469 | 0.19297 | 0.17504 | 0.01793 | 0 | 0
221 | 0.1248 | 0.08855 | 0.03625 | 0.25066 | 0.21756 | 0.0331 | 0 | 0
221.5 | 0.141 | 0.09503 | 0.04597 | 0.31707 | 0.26345 | 0.05361 | 0 | 0
222 | 0.1594 | 0.10095 | 0.05845 | 0.39212 | 0.31245 | 0.07967 | 0 | 0
222.5 | 0.1788 | 0.10631 | 0.07249 | 0.47662 | 0.36426 | 0.11236 | 0 | 0
223 | 0.1972 | 0.11111 | 0.08609 | 0.57059 | 0.41862 | 0.15197 | 0 | 0
223.5 | 0.2153 | 0.11536 | 0.09994 | 0.67368 | 0.47523 | 0.19845 | 0 | 0
224 | 0.2399 | 0.11907 | 0.12083 | 0.78742 | 0.53384 | 0.25359 | 0 | 0
224.5 | 0.2624 | 0.12224 | 0.14016 | 0.91296 | 0.59416 | 0.31879 | 0 | 0
225 | 0.2845 | 0.12491 | 0.15959 | 1.0496 | 0.65595 | 0.39369 | 0.01596 | 0.00371
225.5 | 0.3069 | 0.12706 | 0.17984 | 1.1975 | 0.71894 | 0.47851 | 0.03372 | 0.01609
226 | 0.3315 | 0.12873 | 0.20277 | 1.357 | 0.78289 | 0.57412 | 0.05473 | 0.03816
226.5 | 0.3574 | 0.12993 | 0.22747 | 1.5292 | 0.84756 | 0.68164 | 0.07806 | 0.07132
227 | 0.3829 | 0.13066 | 0.25224 | 1.7142 | 0.91271 | 0.80153 | 0.10198 | 0.1163
227.5 | 0.4093 | 0.13096 | 0.27834 | 1.9123 | 0.97811 | 0.93414 | 0.12774 | 0.17369
228 | 0.4329 | 0.13084 | 0.30206 | 2.1228 | 1.0436 | 1.0792 | 0.15161 | 0.2435
228.5 | 0.4555 | 0.13031 | 0.32519 | 2.3449 | 1.1088 | 1.236 | 0.17534 | 0.32521
229 | 0.4803 | 0.1294 | 0.3509 | 2.5788 | 1.1738 | 1.405 | 0.2021 | 0.41954
229.5 | 0.5064 | 0.12812 | 0.37828 | 2.8254 | 1.2382 | 1.5873 | 0.23095 | 0.52778
230 | 0.5353 | 0.12649 | 0.40881 | 3.0858 | 1.3018 | 1.784 | 0.26335 | 0.65132
230.5 | 0.5622 | 0.12454 | 0.43766 | 3.3602 | 1.3646 | 1.9956 | 0.29445 | 0.79074
231 | 0.5933 | 0.12228 | 0.47102 | 3.649 | 1.4263 | 2.2227 | 0.3304 | 0.94692
231.5 | 0.62 | 0.11974 | 0.50026 | 3.9523 | 1.4868 | 2.4655 | 0.36257 | 1.1201
232 | 0.6554 | 0.11693 | 0.53847 | 4.2711 | 1.5459 | 2.7252 | 0.40401 | 1.3117
232.5 | 0.6865 | 0.11387 | 0.57263 | 4.6066 | 1.6036 | 3.0029 | 0.44168 | 1.5231
233 | 0.7222 | 0.11059 | 0.61161 | 4.9587 | 1.6598 | 3.2989 | 0.48444 | 1.7546
233.5 | 0.7605 | 0.1071 | 0.6534 | 5.3293 | 1.7142 | 3.6151 | 0.53023 | 2.0083
234 | 0.8055 | 0.10344 | 0.70206 | 5.7208 | 1.7668 | 3.954 | 0.58312 | 2.2865
234.5 | 0.8502 | 0.0996 | 0.7506 | 6.1346 | 1.8176 | 4.3171 | 0.63606 | 2.5913
235 | 0.8901 | 0.09563 | 0.79447 | 6.5697 | 1.8664 | 4.7033 | 0.6845 | 2.9214
235.5 | 0.9346 | 0.09153 | 0.84307 | 7.0258 | 1.9132 | 5.1126 | 0.73781 | 3.2769
236 | 0.9808 | 0.08733 | 0.89347 | 7.5046 | 1.9579 | 5.5467 | 0.79304 | 3.6596
236.5 | 1.026 | 0.08305 | 0.94295 | 8.0063 | 2.0005 | 6.0058 | 0.84744 | 4.0697
237 | 1.0769 | 0.07871 | 0.99819 | 8.532 | 2.0409 | 6.491 | 0.90768 | 4.5084
237.5 | 1.1281 | 0.07433 | 1.0538 | 9.0831 | 2.0792 | 7.004 | 0.9683 | 4.9773
238 | 1.177 | 0.06992 | 1.1071 | 9.6594 | 2.1153 | 7.5441 | 1.0267 | 5.476
238.5 | 1.2264 | 0.06551 | 1.1609 | 10.2602 | 2.1491 | 8.1111 | 1.0856 | 6.0041
239 | 1.2708 | 0.06112 | 1.2097 | 10.8845 | 2.1808 | 8.7037 | 1.1394 | 6.5603
239.5 | 1.3192 | 0.05676 | 1.2624 | 11.5319 | 2.2102 | 9.3217 | 1.1972 | 7.1444
240 | 1.3704 | 0.05245 | 1.3179 | 12.2043 | 2.2375 | 9.9667 | 1.2576 | 7.758
240.5 | 1.4134 | 0.04821 | 1.3652 | 12.9002 | 2.2627 | 10.6375 | 1.3097 | 8.3999
241 | 1.4596 | 0.04407 | 1.4155 | 13.6184 | 2.2858 | 11.3326 | 1.3649 | 9.0685
241.5 | 1.5038 | 0.04002 | 1.4638 | 14.3592 | 2.3068 | 12.0525 | 1.4178 | 9.7641
242 | 1.5504 | 0.0361 | 1.5143 | 15.1228 | 2.3258 | 12.7969 | 1.4728 | 10.4867
242.5 | 1.5973 | 0.03232 | 1.565 | 15.9097 | 2.3429 | 13.5667 | 1.5278 | 11.2368
243 | 1.6445 | 0.02869 | 1.6158 | 16.7201 | 2.3582 | 14.3619 | 1.5828 | 12.0145
243.5 | 1.6894 | 0.02523 | 1.6642 | 17.5535 | 2.3717 | 15.1819 | 1.6352 | 12.8189
244 | 1.7343 | 0.02194 | 1.7124 | 18.4094 | 2.3834 | 16.026 | 1.6871 | 13.6495
244.5 | 1.7812 | 0.01886 | 1.7623 | 19.2883 | 2.3937 | 16.8946 | 1.7407 | 14.5064
245 | 1.8262 | 0.01598 | 1.8102 | 20.1901 | 2.4024 | 17.7877 | 1.7918 | 15.3895
245.5 | 1.873 | 0.01332 | 1.8597 | 21.1149 | 2.4097 | 18.7052 | 1.8444 | 16.2985
246 | 1.9246 | 0.01088 | 1.9137 | 22.0643 | 2.4157 | 19.6485 | 1.9012 | 17.2349
246.5 | 1.9748 | 0.00869 | 1.9661 | 23.0391 | 2.4206 | 20.6184 | 1.9561 | 18.1992
247 | 2.0337 | 0.00673 | 2.027 | 24.0412 | 2.4245 | 21.6167 | 2.0192 | 19.193
247.5 | 2.0978 | 0.00503 | 2.0928 | 25.074 | 2.4274 | 22.6466 | 2.087 | 20.2195
248 | 2.1599 | 0.00358 | 2.1563 | 26.1384 | 2.4296 | 23.7088 | 2.1522 | 21.2793
248.5 | 2.2205 | 0.00239 | 2.2181 | 27.2335 | 2.4311 | 24.8024 | 2.2154 | 22.3711
249 | 2.2805 | 0.00145 | 2.279 | 28.3587 | 2.432 | 25.9266 | 2.2774 | 23.4943
249.5 | 2.3383 | 0.00076 | 2.3375 | 29.5133 | 2.4326 | 27.0807 | 2.3367 | 24.6477
250 | 2.4066 | 0.0003 | 2.4063 | 30.6995 | 2.4329 | 28.2667 | 2.4059 | 25.8334
250.5 | 2.4727 | 6e-05 | 2.4726 | 31.9193 | 2.4329 | 29.4864 | 2.4726 | 27.0529
251 | 2.5416 | 0 | 2.5416 | 33.1728 | 2.4329 | 30.7399 | 2.5416 | 28.3065

## Revised Hawasinah EX
Hawasinah EX - original and revised elevation-area-capacity (Empirical Area-Reduction Method)
Elevation (m) | Original area (km²) | Sediment area 50 yr (km²) | Revised area 50 yr (km²) | Original capacity (Mm³) | Sediment below 50 yr (Mm³) | Revised capacity 50 yr (Mm³) | Revised area 100 yr (km²) | Revised capacity 100 yr (Mm³) | FSL (m) | 60
43.5 | 0.0002 | 0.0002 | 0 | 0 | 0 | 0 | 0 | 0 | x for FSL line | 0
44 | 0.0091 | 0.0091 | 0 | 0.00177 | 0.00177 | 0 | 0 | 0
44.5 | 0.025 | 0.025 | 0 | 0.00997 | 0.00997 | 0 | 0 | 0
45 | 0.0303 | 0.0303 | 0 | 0.02378 | 0.02378 | 0 | 0 | 0
45.5 | 0.3051 | 0.2972 | 0.0079 | 0.0957 | 0.09869 | 0 | 0 | 0
46 | 0.8178 | 0.33269 | 0.48511 | 0.3661 | 0.25616 | 0.10994 | 0.14582 | 0
46.5 | 1.1238 | 0.36367 | 0.76013 | 0.84948 | 0.43026 | 0.41923 | 0.38926 | 0.11195
47 | 1.4402 | 0.39097 | 1.0492 | 1.4889 | 0.61891 | 0.86993 | 0.65051 | 0.37026
47.5 | 1.7301 | 0.41516 | 1.3149 | 2.2803 | 0.82045 | 1.4599 | 0.89156 | 0.75467
48 | 2.0865 | 0.43662 | 1.6499 | 3.2331 | 1.0334 | 2.1997 | 1.2046 | 1.2773
48.5 | 2.4117 | 0.45562 | 1.9561 | 4.3566 | 1.2565 | 3.1002 | 1.4914 | 1.9504
49 | 2.7399 | 0.47237 | 2.2675 | 5.6437 | 1.4885 | 4.1552 | 1.7858 | 2.7688
49.5 | 3.0892 | 0.48701 | 2.6022 | 7.1001 | 1.7283 | 5.3718 | 2.1055 | 3.7407
50 | 3.4651 | 0.49965 | 2.9655 | 8.7378 | 1.975 | 6.7628 | 2.4559 | 4.8802
50.5 | 3.8285 | 0.51036 | 3.3181 | 10.5604 | 2.2275 | 8.3329 | 2.7977 | 6.1928
51 | 4.1801 | 0.5192 | 3.6609 | 12.5619 | 2.4849 | 10.077 | 3.1314 | 7.6745
51.5 | 4.5281 | 0.52618 | 4.0019 | 14.7384 | 2.7462 | 11.9922 | 3.4653 | 9.3231
52 | 4.8755 | 0.5313 | 4.3442 | 17.0887 | 3.0106 | 14.0782 | 3.8024 | 11.1394
52.5 | 5.2061 | 0.53457 | 4.6715 | 19.6087 | 3.277 | 16.3316 | 4.1264 | 13.1212
53 | 5.5528 | 0.53592 | 5.0169 | 22.298 | 3.5447 | 18.7533 | 4.4703 | 15.2699
53.5 | 5.9211 | 0.53531 | 5.3858 | 25.1659 | 3.8125 | 21.3535 | 4.8399 | 17.5969
54 | 6.2968 | 0.53263 | 5.7642 | 28.2199 | 4.0794 | 24.1405 | 5.221 | 20.1117
54.5 | 6.6464 | 0.52778 | 6.1186 | 31.4553 | 4.3446 | 27.1108 | 5.5804 | 22.8116
55 | 7.0137 | 0.52057 | 6.4931 | 34.8699 | 4.6066 | 30.2633 | 5.9622 | 25.6969
55.5 | 7.3923 | 0.51081 | 6.8815 | 38.471 | 4.8645 | 33.6065 | 6.3606 | 28.7772
56 | 7.7624 | 0.49819 | 7.2642 | 42.2593 | 5.1167 | 37.1426 | 6.7562 | 32.056
56.5 | 8.1306 | 0.48231 | 7.6483 | 46.2322 | 5.3619 | 40.8704 | 7.1564 | 35.5338
57 | 8.4882 | 0.46261 | 8.0256 | 50.3866 | 5.5981 | 44.7885 | 7.5538 | 39.211
57.5 | 8.8397 | 0.43828 | 8.4014 | 54.7183 | 5.8233 | 48.895 | 7.9544 | 43.0878
58 | 9.2241 | 0.40805 | 8.8161 | 59.2339 | 6.0349 | 53.199 | 8.3999 | 47.176
58.5 | 9.6126 | 0.36972 | 9.2429 | 63.9427 | 6.2293 | 57.7134 | 8.8658 | 51.4921
59 | 9.9887 | 0.319 | 9.6697 | 68.8427 | 6.4015 | 62.4412 | 9.3444 | 56.0444
59.5 | 10.3656 | 0.24447 | 10.1211 | 73.931 | 6.5424 | 67.3886 | 9.8718 | 60.8481
60 | 10.7747 | 0 | 10.7747 | 79.2158 | 6.6035 | 72.6123 | 10.7747 | 66.0094

## Revised Shafan 02
Shafan 02 - original and revised elevation-area-capacity (Empirical Area-Reduction Method)
Elevation (m) | Original area (km²) | Sediment area 50 yr (km²) | Revised area 50 yr (km²) | Original capacity (Mm³) | Sediment below 50 yr (Mm³) | Revised capacity 50 yr (Mm³) | Revised area 100 yr (km²) | Revised capacity 100 yr (Mm³) | FSL (m) | 235
202 | 0.0013 | 0.0013 | 0 | 0 | 0 | 0 | 0 | 0 | x for FSL line | 0
202.5 | 0.0047 | 0.0047 | 0 | 0.00141 | 0.00141 | 0 | 0 | 0
203 | 0.009 | 0.009 | 0 | 0.00478 | 0.00478 | 0 | 0 | 0
203.5 | 0.0135 | 0.0135 | 0 | 0.01037 | 0.01037 | 0 | 0 | 0
204 | 0.0199 | 0.0199 | 0 | 0.01866 | 0.01866 | 0 | 0 | 0
204.5 | 0.0258 | 0.0258 | 0 | 0.03006 | 0.03006 | 0 | 0 | 0
205 | 0.0301 | 0.0301 | 0 | 0.04402 | 0.04402 | 0 | 0 | 0
205.5 | 0.0362 | 0.0362 | 0 | 0.06057 | 0.06057 | 0 | 0 | 0
206 | 0.0454 | 0.0454 | 0 | 0.08093 | 0.08093 | 0 | 0 | 0
206.5 | 0.0627 | 0.05447 | 0.00823 | 0.10784 | 0.10776 | 7e-05 | 0 | 0
207 | 0.0789 | 0.05742 | 0.02148 | 0.14316 | 0.13574 | 0.00742 | 0 | 0
207.5 | 0.1007 | 0.06018 | 0.04052 | 0.18795 | 0.16514 | 0.02281 | 0 | 0
208 | 0.1211 | 0.06277 | 0.05833 | 0.24332 | 0.19587 | 0.04744 | 0 | 0
208.5 | 0.1416 | 0.0652 | 0.0764 | 0.30893 | 0.22787 | 0.08106 | 0.00668 | 0
209 | 0.1618 | 0.06748 | 0.09432 | 0.38472 | 0.26104 | 0.12369 | 0.02216 | 0.00659
209.5 | 0.1834 | 0.06963 | 0.11377 | 0.47097 | 0.29531 | 0.17565 | 0.03931 | 0.0219
210 | 0.2041 | 0.07166 | 0.13244 | 0.56779 | 0.33064 | 0.23716 | 0.05582 | 0.04563
210.5 | 0.2291 | 0.07356 | 0.15554 | 0.67603 | 0.36694 | 0.30909 | 0.07687 | 0.07875
211 | 0.2529 | 0.07536 | 0.17754 | 0.79649 | 0.40417 | 0.39231 | 0.09695 | 0.12215
211.5 | 0.277 | 0.07705 | 0.19995 | 0.92891 | 0.44228 | 0.48664 | 0.11755 | 0.17573
212 | 0.3007 | 0.07864 | 0.22206 | 1.0733 | 0.4812 | 0.5921 | 0.13797 | 0.23957
212.5 | 0.323 | 0.08013 | 0.24287 | 1.2292 | 0.52089 | 0.7083 | 0.15718 | 0.31333
213 | 0.3522 | 0.08153 | 0.27067 | 1.3979 | 0.56131 | 0.83663 | 0.18348 | 0.39844
213.5 | 0.3771 | 0.08284 | 0.29426 | 1.5802 | 0.6024 | 0.97783 | 0.20568 | 0.49569
214 | 0.4048 | 0.08406 | 0.32074 | 1.7757 | 0.64412 | 1.1315 | 0.23085 | 0.60479
214.5 | 0.4472 | 0.08519 | 0.36201 | 1.9886 | 0.68644 | 1.3021 | 0.27091 | 0.73014
215 | 0.4865 | 0.08624 | 0.40026 | 2.2219 | 0.7293 | 1.4926 | 0.30804 | 0.87481
215.5 | 0.5298 | 0.08721 | 0.44259 | 2.4759 | 0.77266 | 1.7033 | 0.34934 | 1.0391
216 | 0.5742 | 0.08809 | 0.48611 | 2.7519 | 0.81648 | 1.9354 | 0.39191 | 1.2243
216.5 | 0.6263 | 0.08889 | 0.53741 | 3.0519 | 0.86073 | 2.1912 | 0.44235 | 1.4328
217 | 0.6871 | 0.08961 | 0.59749 | 3.3801 | 0.90535 | 2.4748 | 0.50166 | 1.6687
217.5 | 0.7494 | 0.09026 | 0.65914 | 3.7391 | 0.95032 | 2.7888 | 0.56263 | 1.9346
218 | 0.8133 | 0.09082 | 0.72248 | 4.1297 | 0.99559 | 3.1341 | 0.62537 | 2.2315
218.5 | 0.8817 | 0.0913 | 0.7904 | 4.5533 | 1.0411 | 3.5122 | 0.69277 | 2.5609
219 | 0.9609 | 0.0917 | 0.8692 | 5.0138 | 1.0869 | 3.927 | 0.77114 | 2.9268
219.5 | 1.0352 | 0.09203 | 0.94317 | 5.5127 | 1.1328 | 4.38 | 0.84477 | 3.3306
220 | 1.1203 | 0.09227 | 1.028 | 6.0515 | 1.1789 | 4.8726 | 0.92937 | 3.774
220.5 | 1.2079 | 0.09242 | 1.1155 | 6.6334 | 1.225 | 5.4084 | 1.0166 | 4.2604
221 | 1.295 | 0.0925 | 1.2025 | 7.259 | 1.2713 | 5.9877 | 1.1036 | 4.7903
221.5 | 1.3873 | 0.09249 | 1.2948 | 7.9294 | 1.3175 | 6.6119 | 1.1959 | 5.3651
222 | 1.4787 | 0.09239 | 1.3863 | 8.6458 | 1.3637 | 7.2821 | 1.2875 | 5.9858
222.5 | 1.5628 | 0.09221 | 1.4706 | 9.4061 | 1.4099 | 7.9962 | 1.372 | 6.6506
223 | 1.6447 | 0.09193 | 1.5528 | 10.2079 | 1.4559 | 8.752 | 1.4545 | 7.3571
223.5 | 1.7232 | 0.09156 | 1.6316 | 11.0498 | 1.5018 | 9.548 | 1.5337 | 8.1041
224 | 1.8037 | 0.09109 | 1.7126 | 11.9314 | 1.5475 | 10.384 | 1.6152 | 8.8912
224.5 | 1.886 | 0.09053 | 1.7955 | 12.8538 | 1.5929 | 11.2609 | 1.6987 | 9.7196
225 | 1.9689 | 0.08985 | 1.8791 | 13.8174 | 1.638 | 12.1795 | 1.783 | 10.59
225.5 | 2.0553 | 0.08907 | 1.9662 | 14.8234 | 1.6827 | 13.1407 | 1.871 | 11.5034
226 | 2.1458 | 0.08817 | 2.0576 | 15.8736 | 1.727 | 14.1466 | 1.9634 | 12.4619
226.5 | 2.2297 | 0.08714 | 2.1426 | 16.9674 | 1.7708 | 15.1966 | 2.0494 | 13.465
227 | 2.3076 | 0.08599 | 2.2216 | 18.1017 | 1.8141 | 16.2876 | 2.1297 | 14.5097
227.5 | 2.3809 | 0.08469 | 2.2962 | 19.2737 | 1.8568 | 17.417 | 2.2056 | 15.5935
228 | 2.4549 | 0.08325 | 2.3716 | 20.4826 | 1.8988 | 18.5839 | 2.2826 | 16.7155
228.5 | 2.5255 | 0.08164 | 2.4439 | 21.7277 | 1.94 | 19.7877 | 2.3566 | 17.8753
229 | 2.5983 | 0.07985 | 2.5185 | 23.0086 | 1.9804 | 21.0283 | 2.4331 | 19.0726
229.5 | 2.6733 | 0.07786 | 2.5954 | 24.3265 | 2.0198 | 22.3067 | 2.5122 | 20.3089
230 | 2.751 | 0.07565 | 2.6753 | 25.6825 | 2.0582 | 23.6243 | 2.5945 | 21.5855
230.5 | 2.8327 | 0.07318 | 2.7595 | 27.0784 | 2.0954 | 24.983 | 2.6813 | 22.9044
231 | 2.9189 | 0.07043 | 2.8485 | 28.5162 | 2.1313 | 26.3849 | 2.7732 | 24.2679
231.5 | 3.0116 | 0.06733 | 2.9443 | 29.9988 | 2.1657 | 27.8331 | 2.8723 | 25.6792
232 | 3.0986 | 0.06381 | 3.0348 | 31.5263 | 2.1985 | 29.3278 | 2.9665 | 27.1389
232.5 | 3.1866 | 0.05978 | 3.1268 | 33.0975 | 2.2294 | 30.8681 | 3.0629 | 28.6462
233 | 3.2736 | 0.05506 | 3.2185 | 34.7125 | 2.2581 | 32.4544 | 3.1597 | 30.2018
233.5 | 3.3619 | 0.04938 | 3.3125 | 36.3714 | 2.2842 | 34.0872 | 3.2597 | 31.8066
234 | 3.45 | 0.0422 | 3.4078 | 38.0743 | 2.3071 | 35.7672 | 3.3627 | 33.4621
234.5 | 3.5333 | 0.03204 | 3.5013 | 39.8201 | 2.3257 | 37.4944 | 3.467 | 35.1695
235 | 3.6154 | 0 | 3.6154 | 41.6072 | 2.3337 | 39.2735 | 3.6154 | 36.9401

## Revised Shafan 08
Shafan 08 - original and revised elevation-area-capacity (Empirical Area-Reduction Method)
Elevation (m) | Original area (km²) | Sediment area 50 yr (km²) | Revised area 50 yr (km²) | Original capacity (Mm³) | Sediment below 50 yr (Mm³) | Revised capacity 50 yr (Mm³) | Revised area 100 yr (km²) | Revised capacity 100 yr (Mm³) | FSL (m) | 168
153 | 0.0016 | 0.0016 | 0 | 0 | 0 | 0 | 0 | 0 | x for FSL line | 0
153.5 | 0.0044 | 0.0044 | 0 | 0.00144 | 0.00144 | 0 | 0 | 0
154 | 0.0095 | 0.0095 | 0 | 0.00484 | 0.00484 | 0 | 0 | 0
154.5 | 0.0232 | 0.0232 | 0 | 0.01276 | 0.01276 | 0 | 0 | 0
155 | 0.0402 | 0.0402 | 0 | 0.02842 | 0.02842 | 0 | 0 | 0
155.5 | 0.0604 | 0.0604 | 0 | 0.0534 | 0.0534 | 0 | 0 | 0
156 | 0.0916 | 0.0916 | 0 | 0.09113 | 0.09113 | 0 | 0 | 0
156.5 | 0.1237 | 0.1237 | 0 | 0.14475 | 0.14475 | 0 | 0 | 0
157 | 0.1605 | 0.1605 | 0 | 0.2156 | 0.2156 | 0 | 0 | 0
157.5 | 0.2039 | 0.2039 | 0 | 0.30649 | 0.30649 | 0 | 0 | 0
158 | 0.2552 | 0.23101 | 0.02419 | 0.42102 | 0.42061 | 0.00041 | 0 | 0
158.5 | 0.3145 | 0.23883 | 0.07567 | 0.56319 | 0.53807 | 0.02511 | 0 | 0
159 | 0.3823 | 0.24547 | 0.13683 | 0.73711 | 0.65915 | 0.07796 | 0 | 0
159.5 | 0.4559 | 0.25098 | 0.20492 | 0.94639 | 0.78326 | 0.16313 | 0 | 0
160 | 0.54 | 0.25538 | 0.28462 | 1.1951 | 0.90985 | 0.28522 | 0 | 0
160.5 | 0.626 | 0.25869 | 0.36731 | 1.4863 | 1.0384 | 0.44794 | 0.01761 | 0
161 | 0.7236 | 0.2609 | 0.4627 | 1.8234 | 1.1683 | 0.65515 | 0.11002 | 0.02847
161.5 | 0.8308 | 0.26199 | 0.56881 | 2.2117 | 1.299 | 0.91272 | 0.21465 | 0.10933
162 | 0.9326 | 0.26193 | 0.67067 | 2.6523 | 1.43 | 1.2223 | 0.3166 | 0.2419
162.5 | 1.0444 | 0.26066 | 0.78374 | 3.1463 | 1.5606 | 1.5857 | 0.43138 | 0.42863
163 | 1.1679 | 0.2581 | 0.9098 | 3.6991 | 1.6903 | 2.0088 | 0.56088 | 0.67641
163.5 | 1.3046 | 0.25416 | 1.0504 | 4.3169 | 1.8184 | 2.4985 | 0.70685 | 0.99303
164 | 1.4704 | 0.24869 | 1.2217 | 5.0102 | 1.9441 | 3.0661 | 0.88553 | 1.3907
164.5 | 1.6394 | 0.24148 | 1.3979 | 5.7873 | 2.0666 | 3.7207 | 1.0715 | 1.8796
165 | 1.802 | 0.23226 | 1.5697 | 6.6473 | 2.1851 | 4.4623 | 1.2558 | 2.4611
165.5 | 1.977 | 0.2206 | 1.7564 | 7.5917 | 2.2983 | 5.2935 | 1.4582 | 3.1392
166 | 2.1602 | 0.20587 | 1.9543 | 8.6257 | 2.4049 | 6.2208 | 1.676 | 3.9224
166.5 | 2.3419 | 0.18694 | 2.155 | 9.7509 | 2.5031 | 7.2478 | 1.9022 | 4.8167
167 | 2.5335 | 0.16163 | 2.3719 | 10.9695 | 2.5902 | 8.3792 | 2.1534 | 5.8303
167.5 | 2.742 | 0.1241 | 2.6179 | 12.288 | 2.6617 | 9.6263 | 2.4501 | 6.9808
168 | 2.943 | 0 | 2.943 | 13.7089 | 2.6927 | 11.0162 | 2.943 | 8.3288

## Revised Sarami 03
Sarami 03 - original and revised elevation-area-capacity (Empirical Area-Reduction Method)
Elevation (m) | Original area (km²) | Sediment area 50 yr (km²) | Revised area 50 yr (km²) | Original capacity (Mm³) | Sediment below 50 yr (Mm³) | Revised capacity 50 yr (Mm³) | Revised area 100 yr (km²) | Revised capacity 100 yr (Mm³) | FSL (m) | 237
196.5 | 0.0023 | 0.0023 | 0 | 0 | 0 | 0 | 0 | 0 | x for FSL line | 0
197 | 0.005 | 0.005 | 0 | 0.00178 | 0.00178 | 0 | 0 | 0
197.5 | 0.0095 | 0.0095 | 0 | 0.00535 | 0.00535 | 0 | 0 | 0
198 | 0.0167 | 0.0167 | 0 | 0.01181 | 0.01181 | 0 | 0 | 0
198.5 | 0.0206 | 0.0206 | 0 | 0.02112 | 0.02112 | 0 | 0 | 0
199 | 0.0248 | 0.0248 | 0 | 0.03245 | 0.03245 | 0 | 0 | 0
199.5 | 0.0323 | 0.0323 | 0 | 0.04669 | 0.04669 | 0 | 0 | 0
200 | 0.041 | 0.041 | 0 | 0.06497 | 0.06497 | 0 | 0 | 0
200.5 | 0.0449 | 0.0449 | 0 | 0.08644 | 0.08644 | 0 | 0 | 0
201 | 0.0483 | 0.0483 | 0 | 0.10973 | 0.10973 | 0 | 0 | 0
201.5 | 0.0558 | 0.0558 | 0 | 0.13574 | 0.13574 | 0 | 0 | 0
202 | 0.0599 | 0.0599 | 0 | 0.16465 | 0.16465 | 0 | 0 | 0
202.5 | 0.0664 | 0.0664 | 0 | 0.19622 | 0.19622 | 0 | 0 | 0
203 | 0.0711 | 0.0711 | 0 | 0.23058 | 0.23058 | 0 | 0 | 0
203.5 | 0.0763 | 0.0763 | 0 | 0.26743 | 0.26743 | 0 | 0 | 0
204 | 0.0831 | 0.0831 | 0 | 0.30726 | 0.30726 | 0 | 0 | 0
204.5 | 0.0903 | 0.0903 | 0 | 0.3506 | 0.3506 | 0 | 0 | 0
205 | 0.098 | 0.09711 | 0.00089 | 0.39766 | 0.39792 | 0 | 0 | 0
205.5 | 0.1035 | 0.09998 | 0.00352 | 0.44803 | 0.4472 | 0.00084 | 0 | 0
206 | 0.1115 | 0.10252 | 0.00898 | 0.50177 | 0.49782 | 0.00395 | 0 | 0
206.5 | 0.1195 | 0.10472 | 0.01478 | 0.55951 | 0.54963 | 0.00988 | 0 | 0
207 | 0.1281 | 0.1066 | 0.0215 | 0.6214 | 0.60246 | 0.01893 | 0 | 0
207.5 | 0.1383 | 0.10816 | 0.03014 | 0.68798 | 0.65615 | 0.03183 | 0 | 0
208 | 0.1495 | 0.1094 | 0.0401 | 0.75991 | 0.71054 | 0.04937 | 0 | 0
208.5 | 0.1612 | 0.11035 | 0.05085 | 0.83757 | 0.76548 | 0.07209 | 0 | 0
209 | 0.1727 | 0.111 | 0.0617 | 0.92103 | 0.82081 | 0.10021 | 0 | 0
209.5 | 0.1862 | 0.11137 | 0.07483 | 1.0107 | 0.87641 | 0.13432 | 0 | 0
210 | 0.2009 | 0.11146 | 0.08944 | 1.1075 | 0.93211 | 0.17537 | 0 | 0
210.5 | 0.2154 | 0.11129 | 0.10411 | 1.2115 | 0.9878 | 0.22374 | 0 | 0
211 | 0.2294 | 0.11086 | 0.11854 | 1.3227 | 1.0433 | 0.27938 | 0 | 0
211.5 | 0.248 | 0.11019 | 0.13781 | 1.442 | 1.0986 | 0.34344 | 0 | 0
212 | 0.2689 | 0.10929 | 0.15961 | 1.5712 | 1.1535 | 0.41776 | 0 | 0
212.5 | 0.291 | 0.10816 | 0.18284 | 1.7112 | 1.2078 | 0.50334 | 0.00759 | 0
213 | 0.3149 | 0.10682 | 0.20808 | 1.8626 | 1.2616 | 0.60103 | 0.035 | 0.01001
213.5 | 0.3406 | 0.10528 | 0.23532 | 2.0264 | 1.3146 | 0.71183 | 0.06473 | 0.0349
214 | 0.3693 | 0.10355 | 0.26575 | 2.2039 | 1.3668 | 0.83705 | 0.09796 | 0.07552
214.5 | 0.4074 | 0.10165 | 0.30575 | 2.398 | 1.4181 | 0.97985 | 0.14106 | 0.1352
215 | 0.4433 | 0.09957 | 0.34373 | 2.6106 | 1.4684 | 1.1422 | 0.1824 | 0.216
215.5 | 0.4854 | 0.09734 | 0.38806 | 2.8427 | 1.5176 | 1.325 | 0.23035 | 0.31911
216 | 0.5254 | 0.09496 | 0.43044 | 3.0953 | 1.5657 | 1.5296 | 0.27657 | 0.44578
216.5 | 0.5646 | 0.09245 | 0.47215 | 3.3677 | 1.6126 | 1.7552 | 0.32235 | 0.59545
217 | 0.6082 | 0.08982 | 0.51838 | 3.6609 | 1.6581 | 2.0027 | 0.37285 | 0.76918
217.5 | 0.6532 | 0.08708 | 0.56612 | 3.9762 | 1.7024 | 2.2738 | 0.42504 | 0.96859
218 | 0.6989 | 0.08423 | 0.61467 | 4.3141 | 1.7452 | 2.5689 | 0.47819 | 1.1943
218.5 | 0.7506 | 0.0813 | 0.6693 | 4.6764 | 1.7866 | 2.8898 | 0.53757 | 1.4482
219 | 0.8031 | 0.07829 | 0.72481 | 5.0648 | 1.8265 | 3.2383 | 0.59796 | 1.732
219.5 | 0.8568 | 0.07521 | 0.78159 | 5.4797 | 1.8648 | 3.6148 | 0.65972 | 2.0463
220 | 0.9146 | 0.07208 | 0.84252 | 5.9224 | 1.9017 | 4.0208 | 0.72572 | 2.3926
220.5 | 0.9704 | 0.06891 | 0.90149 | 6.3936 | 1.9369 | 4.4567 | 0.78984 | 2.7715
221 | 1.0287 | 0.0657 | 0.963 | 6.8933 | 1.9706 | 4.9228 | 0.85655 | 3.183
221.5 | 1.0928 | 0.06247 | 1.0303 | 7.4236 | 2.0026 | 5.421 | 0.92912 | 3.6293
222 | 1.1517 | 0.05923 | 1.0925 | 7.9847 | 2.033 | 5.9516 | 0.99651 | 4.1107
222.5 | 1.2173 | 0.05598 | 1.1613 | 8.5769 | 2.0618 | 6.515 | 1.0706 | 4.6274
223 | 1.2836 | 0.05275 | 1.2308 | 9.202 | 2.089 | 7.113 | 1.1454 | 5.1813
223.5 | 1.3474 | 0.04953 | 1.2979 | 9.8597 | 2.1146 | 7.7451 | 1.2176 | 5.772
224 | 1.4181 | 0.04635 | 1.3718 | 10.551 | 2.1386 | 8.4124 | 1.2967 | 6.4005
224.5 | 1.4902 | 0.0432 | 1.447 | 11.278 | 2.161 | 9.117 | 1.377 | 7.0688
225 | 1.5743 | 0.04011 | 1.5342 | 12.044 | 2.1818 | 9.8622 | 1.4692 | 7.7803
225.5 | 1.6491 | 0.03707 | 1.612 | 12.8498 | 2.2011 | 10.6487 | 1.552 | 8.5355
226 | 1.7277 | 0.0341 | 1.6936 | 13.6939 | 2.2189 | 11.475 | 1.6383 | 9.333
226.5 | 1.8029 | 0.03121 | 1.7717 | 14.5765 | 2.2352 | 12.3413 | 1.7211 | 10.1728
227 | 1.8824 | 0.02841 | 1.854 | 15.4978 | 2.2501 | 13.2477 | 1.808 | 11.055
227.5 | 1.9628 | 0.0257 | 1.9371 | 16.459 | 2.2636 | 14.1954 | 1.8955 | 11.9808
228 | 2.0471 | 0.02309 | 2.024 | 17.4614 | 2.2758 | 15.1856 | 1.9866 | 12.9512
228.5 | 2.1334 | 0.02059 | 2.1128 | 18.5064 | 2.2867 | 16.2197 | 2.0795 | 13.9677
229 | 2.221 | 0.01821 | 2.2028 | 19.595 | 2.2964 | 17.2985 | 2.1733 | 15.0308
229.5 | 2.298 | 0.01596 | 2.282 | 20.7247 | 2.305 | 18.4197 | 2.2562 | 16.1381
230 | 2.372 | 0.01383 | 2.3582 | 21.8921 | 2.3124 | 19.5797 | 2.3358 | 17.286
230.5 | 2.448 | 0.01185 | 2.4362 | 23.0971 | 2.3188 | 20.7782 | 2.417 | 18.4742
231 | 2.5213 | 0.01001 | 2.5113 | 24.3393 | 2.3243 | 22.015 | 2.4951 | 19.7021
231.5 | 2.599 | 0.00831 | 2.5907 | 25.6194 | 2.3289 | 23.2905 | 2.5772 | 20.9701
232 | 2.6797 | 0.00677 | 2.6729 | 26.939 | 2.3327 | 24.6063 | 2.662 | 22.2799
232.5 | 2.7672 | 0.00539 | 2.7618 | 28.3007 | 2.3357 | 25.965 | 2.7531 | 23.6336
233 | 2.8567 | 0.00417 | 2.8525 | 29.7066 | 2.3381 | 27.3685 | 2.8458 | 25.0332
233.5 | 2.9533 | 0.00311 | 2.9502 | 31.159 | 2.3399 | 28.8191 | 2.9452 | 26.4809
234 | 3.048 | 0.00221 | 3.0458 | 32.6593 | 2.3412 | 30.318 | 3.0422 | 27.9777
234.5 | 3.1443 | 0.00147 | 3.1428 | 34.2073 | 2.3422 | 31.8651 | 3.1405 | 29.5233
235 | 3.2478 | 0.00089 | 3.2469 | 35.8052 | 2.3428 | 33.4625 | 3.2455 | 31.1197
235.5 | 3.3504 | 0.00046 | 3.3499 | 37.4547 | 2.3431 | 35.1116 | 3.3492 | 32.7683
236 | 3.4515 | 0.00018 | 3.4513 | 39.1551 | 2.3432 | 36.8119 | 3.451 | 34.4683
236.5 | 3.5473 | 4e-05 | 3.5473 | 40.9048 | 2.3433 | 38.5615 | 3.5472 | 36.2178
237 | 3.6392 | 0 | 3.6392 | 42.7014 | 2.3433 | 40.358 | 3.6392 | 38.0144

## Revised Sarami 05
Sarami 05 - original and revised elevation-area-capacity (Empirical Area-Reduction Method)
Elevation (m) | Original area (km²) | Sediment area 50 yr (km²) | Revised area 50 yr (km²) | Original capacity (Mm³) | Sediment below 50 yr (Mm³) | Revised capacity 50 yr (Mm³) | Revised area 100 yr (km²) | Revised capacity 100 yr (Mm³) | FSL (m) | 184
163 | 0.0006 | 0.0006 | 0 | 0 | 0 | 0 | 0 | 0 | x for FSL line | 0
163.5 | 0.0035 | 0.0035 | 0 | 0.00092 | 0.00092 | 0 | 0 | 0
164 | 0.0089 | 0.00561 | 0.00329 | 0.00392 | 0.00338 | 0.00054 | 0 | 0
164.5 | 0.0169 | 0.007 | 0.0099 | 0.01027 | 0.00653 | 0.00373 | 0.00284 | 0
165 | 0.0362 | 0.00816 | 0.02804 | 0.02324 | 0.01032 | 0.01292 | 0.01981 | 0.00519
165.5 | 0.0602 | 0.00916 | 0.05104 | 0.04709 | 0.01465 | 0.03243 | 0.04179 | 0.02033
166 | 0.0821 | 0.01005 | 0.07205 | 0.08252 | 0.01946 | 0.06306 | 0.0619 | 0.04611
166.5 | 0.1046 | 0.01085 | 0.09375 | 0.12908 | 0.02468 | 0.1044 | 0.0828 | 0.08217
167 | 0.1265 | 0.01157 | 0.11493 | 0.18677 | 0.03028 | 0.15648 | 0.10325 | 0.1286
167.5 | 0.1486 | 0.01222 | 0.13638 | 0.25547 | 0.03623 | 0.21924 | 0.12404 | 0.18534
168 | 0.1724 | 0.01282 | 0.15958 | 0.33565 | 0.04249 | 0.29315 | 0.14664 | 0.25294
168.5 | 0.1961 | 0.01336 | 0.18274 | 0.42771 | 0.04903 | 0.37867 | 0.16926 | 0.33185
169 | 0.2269 | 0.01385 | 0.21305 | 0.53336 | 0.05583 | 0.47753 | 0.19907 | 0.42384
169.5 | 0.2646 | 0.01429 | 0.25031 | 0.65612 | 0.06287 | 0.59325 | 0.23587 | 0.53246
170 | 0.3044 | 0.0147 | 0.2897 | 0.79825 | 0.07012 | 0.72813 | 0.27486 | 0.66002
170.5 | 0.3454 | 0.01506 | 0.33034 | 0.96059 | 0.07756 | 0.88304 | 0.31513 | 0.80741
171 | 0.3892 | 0.01539 | 0.37381 | 1.1441 | 0.08517 | 1.059 | 0.35828 | 0.97566
171.5 | 0.4334 | 0.01567 | 0.41773 | 1.3497 | 0.09293 | 1.2568 | 0.4019 | 1.1656
172 | 0.4767 | 0.01592 | 0.46078 | 1.5771 | 0.10083 | 1.4763 | 0.4447 | 1.3772
172.5 | 0.5269 | 0.01614 | 0.51076 | 1.8279 | 0.10885 | 1.7191 | 0.49447 | 1.6119
173 | 0.5803 | 0.01632 | 0.56398 | 2.1046 | 0.11696 | 1.9876 | 0.54751 | 1.8722
173.5 | 0.6328 | 0.01646 | 0.61634 | 2.4078 | 0.12515 | 2.2826 | 0.59972 | 2.1589
174 | 0.6838 | 0.01657 | 0.66723 | 2.7369 | 0.13341 | 2.6035 | 0.65051 | 2.4714
174.5 | 0.7303 | 0.01664 | 0.71366 | 3.0903 | 0.14171 | 2.9486 | 0.69686 | 2.8082
175 | 0.7756 | 0.01667 | 0.75893 | 3.4667 | 0.15004 | 3.3167 | 0.74209 | 3.1679
175.5 | 0.8198 | 0.01667 | 0.80313 | 3.8655 | 0.15837 | 3.7072 | 0.7863 | 3.5499
176 | 0.8613 | 0.01663 | 0.84467 | 4.2858 | 0.1667 | 4.1191 | 0.82788 | 3.9534
176.5 | 0.9055 | 0.01655 | 0.88895 | 4.7274 | 0.17499 | 4.5524 | 0.87225 | 4.3784
177 | 0.9475 | 0.01642 | 0.93108 | 5.1906 | 0.18323 | 5.0074 | 0.9145 | 4.8251
177.5 | 0.9953 | 0.01625 | 0.97905 | 5.6763 | 0.1914 | 5.4849 | 0.96264 | 5.2943
178 | 1.0444 | 0.01603 | 1.0284 | 6.1862 | 0.19947 | 5.9867 | 1.0122 | 5.788
178.5 | 1.1002 | 0.01576 | 1.0844 | 6.7222 | 0.20742 | 6.5148 | 1.0685 | 6.3081
179 | 1.1595 | 0.01544 | 1.1441 | 7.2871 | 0.21522 | 7.0719 | 1.1285 | 6.8572
179.5 | 1.2182 | 0.01505 | 1.2031 | 7.8815 | 0.22284 | 7.6586 | 1.188 | 7.4363
180 | 1.2758 | 0.01458 | 1.2612 | 8.5049 | 0.23025 | 8.2747 | 1.2465 | 8.0449
180.5 | 1.3323 | 0.01404 | 1.3183 | 9.1569 | 0.2374 | 8.9195 | 1.3041 | 8.6825
181 | 1.3922 | 0.01339 | 1.3788 | 9.838 | 0.24426 | 9.5937 | 1.3653 | 9.3498
181.5 | 1.4484 | 0.01262 | 1.4358 | 10.5481 | 0.25076 | 10.2973 | 1.423 | 10.0468
182 | 1.5108 | 0.01169 | 1.4991 | 11.2878 | 0.25684 | 11.031 | 1.4873 | 10.7743
182.5 | 1.5652 | 0.01055 | 1.5547 | 12.0568 | 0.2624 | 11.7944 | 1.544 | 11.5321
183 | 1.6188 | 0.00906 | 1.6097 | 12.8527 | 0.2673 | 12.5854 | 1.6006 | 12.3182
183.5 | 1.6706 | 0.00692 | 1.6637 | 13.6751 | 0.2713 | 13.4038 | 1.6567 | 13.1325
184 | 1.722 | 0 | 1.722 | 14.5232 | 0.27302 | 14.2501 | 1.722 | 13.9771

## Revised Sakhin 04
Sakhin 04 - original and revised elevation-area-capacity (Empirical Area-Reduction Method)
Elevation (m) | Original area (km²) | Sediment area 50 yr (km²) | Revised area 50 yr (km²) | Original capacity (Mm³) | Sediment below 50 yr (Mm³) | Revised capacity 50 yr (Mm³) | Revised area 100 yr (km²) | Revised capacity 100 yr (Mm³) | FSL (m) | 122
102 | 0.0059 | 0.0059 | 0 | 0 | 0 | 0 | 0 | 0 | x for FSL line | 0
102.5 | 0.0182 | 0.00648 | 0.01172 | 0.00574 | 0.00162 | 0.00412 | 0.00525 | 0.00251
103 | 0.0391 | 0.01353 | 0.02557 | 0.01974 | 0.00662 | 0.01312 | 0.01204 | 0.0065
103.5 | 0.067 | 0.02027 | 0.04673 | 0.04595 | 0.01507 | 0.03088 | 0.02645 | 0.01581
104 | 0.1001 | 0.02649 | 0.07361 | 0.08745 | 0.02676 | 0.06069 | 0.04713 | 0.03393
104.5 | 0.137 | 0.03207 | 0.10493 | 0.14649 | 0.0414 | 0.10509 | 0.07286 | 0.06369
105 | 0.1839 | 0.03698 | 0.14692 | 0.22642 | 0.05866 | 0.16776 | 0.10995 | 0.1091
105.5 | 0.2234 | 0.04119 | 0.18221 | 0.32809 | 0.0782 | 0.24989 | 0.14101 | 0.17168
106 | 0.2659 | 0.04472 | 0.22118 | 0.45026 | 0.09968 | 0.35058 | 0.17646 | 0.2509
106.5 | 0.3198 | 0.04757 | 0.27223 | 0.59648 | 0.12276 | 0.47372 | 0.22466 | 0.35097
107 | 0.3632 | 0.04977 | 0.31343 | 0.76711 | 0.14709 | 0.62002 | 0.26367 | 0.47293
107.5 | 0.4059 | 0.05133 | 0.35457 | 0.95929 | 0.17236 | 0.78692 | 0.30324 | 0.61456
108 | 0.4533 | 0.0523 | 0.401 | 1.174 | 0.19827 | 0.97571 | 0.3487 | 0.77744
108.5 | 0.5015 | 0.0527 | 0.4488 | 1.4126 | 0.22452 | 1.1881 | 0.3961 | 0.96354
109 | 0.5566 | 0.05258 | 0.50402 | 1.677 | 0.25084 | 1.4261 | 0.45144 | 1.1753
109.5 | 0.6104 | 0.05197 | 0.55843 | 1.9686 | 0.27698 | 1.6917 | 0.50646 | 1.4147
110 | 0.6728 | 0.05091 | 0.62189 | 2.2893 | 0.3027 | 1.9866 | 0.57097 | 1.6839
110.5 | 0.7347 | 0.04946 | 0.68524 | 2.6411 | 0.32779 | 2.3133 | 0.63578 | 1.9855
111 | 0.791 | 0.04764 | 0.74336 | 3.0224 | 0.35207 | 2.6703 | 0.69571 | 2.3183
111.5 | 0.856 | 0.04551 | 0.81049 | 3.4341 | 0.37536 | 3.0587 | 0.76497 | 2.6833
112 | 0.9329 | 0.04311 | 0.88979 | 3.8811 | 0.39751 | 3.4836 | 0.84668 | 3.0861
112.5 | 1.0162 | 0.04048 | 0.97572 | 4.3683 | 0.41841 | 3.9499 | 0.93523 | 3.5314
113 | 1.1035 | 0.03767 | 1.0658 | 4.898 | 0.43795 | 4.4601 | 1.0281 | 4.0221
113.5 | 1.1985 | 0.03473 | 1.1638 | 5.4734 | 0.45605 | 5.0173 | 1.1291 | 4.5613
114 | 1.2991 | 0.03168 | 1.2674 | 6.0976 | 0.47265 | 5.625 | 1.2357 | 5.1523
114.5 | 1.3903 | 0.02859 | 1.3617 | 6.7698 | 0.48772 | 6.2821 | 1.3331 | 5.7944
115 | 1.4812 | 0.02548 | 1.4557 | 7.4876 | 0.50124 | 6.9863 | 1.4302 | 6.4851
115.5 | 1.5739 | 0.02241 | 1.5515 | 8.2512 | 0.51321 | 7.738 | 1.5291 | 7.2248
116 | 1.673 | 0.01941 | 1.6536 | 9.0628 | 0.52366 | 8.5392 | 1.6342 | 8.0155
116.5 | 1.7729 | 0.01651 | 1.7564 | 9.9242 | 0.53264 | 9.3916 | 1.7399 | 8.8589
117 | 1.8573 | 0.01376 | 1.8435 | 10.8317 | 0.54021 | 10.2914 | 1.8298 | 9.7512
117.5 | 1.9462 | 0.01119 | 1.935 | 11.7825 | 0.54645 | 11.236 | 1.9238 | 10.6896
118 | 2.0518 | 0.00883 | 2.043 | 12.7818 | 0.55146 | 12.2304 | 2.0341 | 11.6789
118.5 | 2.1535 | 0.00671 | 2.1468 | 13.8331 | 0.55534 | 13.2777 | 2.1401 | 12.7224
119 | 2.2513 | 0.00486 | 2.2464 | 14.9342 | 0.55824 | 14.3759 | 2.2416 | 13.8177
119.5 | 2.3525 | 0.00329 | 2.3492 | 16.085 | 0.56027 | 15.5247 | 2.3459 | 14.9645
120 | 2.4496 | 0.00203 | 2.4476 | 17.2855 | 0.5616 | 16.7239 | 2.4455 | 16.1623
120.5 | 2.5488 | 0.00107 | 2.5477 | 18.535 | 0.56238 | 17.9726 | 2.5467 | 17.4102
121 | 2.6535 | 0.00043 | 2.6531 | 19.8355 | 0.56275 | 19.2727 | 2.6526 | 18.71
121.5 | 2.7684 | 9e-05 | 2.7683 | 21.1908 | 0.56288 | 20.628 | 2.7682 | 20.0651
122 | 2.8917 | 0 | 2.8917 | 22.6058 | 0.56291 | 22.0429 | 2.8917 | 21.4799

## Revised Sakhin 08
Sakhin 08 - original and revised elevation-area-capacity (Empirical Area-Reduction Method)
Elevation (m) | Original area (km²) | Sediment area 50 yr (km²) | Revised area 50 yr (km²) | Original capacity (Mm³) | Sediment below 50 yr (Mm³) | Revised capacity 50 yr (Mm³) | Revised area 100 yr (km²) | Revised capacity 100 yr (Mm³) | FSL (m) | 139
126.5 | 0.0008 | 0.0008 | 0 | 0 | 0 | 0 | 0 | 0 | x for FSL line | 0
127 | 0.0026 | 0.0026 | 0 | 0.00081 | 0.00081 | 0 | 0 | 0
127.5 | 0.0079 | 0.0079 | 0 | 0.00331 | 0.00331 | 0 | 0 | 0
128 | 0.0155 | 0.0155 | 0 | 0.00906 | 0.00906 | 0 | 0 | 0
128.5 | 0.0291 | 0.0291 | 0 | 0.02003 | 0.02003 | 0 | 0 | 0
129 | 0.0493 | 0.04681 | 0.00249 | 0.03941 | 0.04008 | 0 | 0 | 0
129.5 | 0.0795 | 0.05085 | 0.02865 | 0.07131 | 0.06449 | 0.00682 | 0 | 0
130 | 0.1207 | 0.05431 | 0.06639 | 0.121 | 0.09078 | 0.03022 | 0.00586 | 0
130.5 | 0.1694 | 0.05724 | 0.11216 | 0.19318 | 0.11867 | 0.07451 | 0.04835 | 0.01181
131 | 0.2261 | 0.05971 | 0.16639 | 0.29172 | 0.14791 | 0.14381 | 0.09982 | 0.04851
131.5 | 0.2887 | 0.06175 | 0.22695 | 0.4201 | 0.17828 | 0.24182 | 0.15811 | 0.11267
132 | 0.3527 | 0.06338 | 0.28932 | 0.58018 | 0.20956 | 0.37062 | 0.21866 | 0.2066
132.5 | 0.4184 | 0.06461 | 0.35379 | 0.77273 | 0.24156 | 0.53116 | 0.28176 | 0.33147
133 | 0.4953 | 0.06545 | 0.42985 | 1.0009 | 0.27408 | 0.7268 | 0.3569 | 0.49086
133.5 | 0.5794 | 0.06588 | 0.51352 | 1.2693 | 0.30691 | 0.96237 | 0.44009 | 0.68984
134 | 0.681 | 0.06589 | 0.61511 | 1.584 | 0.33985 | 1.2442 | 0.54165 | 0.93493
134.5 | 0.7752 | 0.06547 | 0.70973 | 1.9478 | 0.37269 | 1.5751 | 0.63674 | 1.2293
135 | 0.8743 | 0.06458 | 0.80972 | 2.36 | 0.40521 | 1.9548 | 0.73773 | 1.5726
135.5 | 0.9695 | 0.06316 | 0.90634 | 2.8207 | 0.43714 | 2.3836 | 0.83593 | 1.9659
136 | 1.0678 | 0.06115 | 1.0067 | 3.3298 | 0.46822 | 2.8616 | 0.93848 | 2.4093
136.5 | 1.1658 | 0.05843 | 1.1074 | 3.888 | 0.49812 | 3.3899 | 1.0422 | 2.9043
137 | 1.2622 | 0.05483 | 1.2074 | 4.4949 | 0.52643 | 3.9685 | 1.1463 | 3.4512
137.5 | 1.3703 | 0.05004 | 1.3203 | 5.1528 | 0.55265 | 4.6002 | 1.2645 | 4.0537
138 | 1.4827 | 0.04346 | 1.4392 | 5.8659 | 0.57602 | 5.2899 | 1.3908 | 4.7174
138.5 | 1.596 | 0.03351 | 1.5625 | 6.6354 | 0.59526 | 6.0401 | 1.5251 | 5.4462
139 | 1.712 | 0 | 1.712 | 7.4622 | 0.60364 | 6.8586 | 1.712 | 6.2553