## Read me
Block 04 - channel design tables (200-year design) - Flood Protection Scheme in North and South Al Batinah
Reaches: every reach of the hydraulic model (200-year design, dams in place): length, slope, velocity, percent full, section depth and bed width, design flow; the size text is a formula.
Channel sections: per channel, aggregated from the Reaches sheet by formula (length, largest reach flow, first / last / min / max bed width, max velocity, number of reaches).
Size inventory: the sections used, counted and measured on the Reaches sheet by formula.
Outfalls: the channel ends at the sea: design flow, bed width, invert, existing ground; the 200-year flow depth at the outfall (hydraulic result) and the invert above MHHW by formula (MHHW in the blue cell under the table).
Proposed culverts: the design data of the road crossings (cells of 4 m clear width, the full channel depth as clear height); the size text, the overall width and the headwater ratio by formula; the headwater check (inlet and outlet control) as values. Quantities and costs: the BOQ workbook.
Dykes: the 200-year flood depth along each dyke, the adopted height, and the quantities of the typical fill section by formula (footprint 4 + 3H + 3 m, a 0.4 m strip, the fill, riprap on both faces). Costs: the BOQ workbook.
Channel quantities: cut, fill, clearing and riprap area measured on the designed sections against the 0.5 m terrain model, the corridor area and the land take by land use of the cadastre. Costs: the BOQ workbook.
Land take by class: the land-use totals of the corridors by formula.
Every derived number in this workbook is a live formula; measured and modelled values (terrain quantities, hydraulic results, flood depths) are values. Every cost is in 'Block 04 - BOQ and cost estimate.xlsx', a formula on a quantity and a rate.

## Reaches
Reach | Channel | Class | Length (m) | Slope (m/m) | Velocity (m/s) | Percent full (%) | Depth / rise | Depth of section (m) | Bed width (m) | Flow 200-year (m³/s) | Manning n | Size (depth x width, m)
HAWCH1-C1 | HAW-CH1-FP | FP | 1044.18 | 0.0047071 | 3.2019 |  |  | 2.5 | 29 | 173.674 | 0.03 | 2.5 x 29
HAWCH1-C2 | HAW-CH1-FP | FP | 2089.93 | 0.0058155 | 3.4217 |  |  | 2.5 | 29 | 173.674 | 0.03 | 2.5 x 29
HAWCH1-C3 | HAW-CH1-FP | FP | 496.78 | 0.012033 | 4.2936 |  |  | 2.5 | 29 | 173.674 | 0.03 | 2.5 x 29
HAWCH1-C4 | HAW-CH1-FP | FP | 2727.18 | 0.0056102 | 3.3834 |  |  | 2.5 | 29 | 173.674 | 0.03 | 2.5 x 29
HAWCH1-C5 | HAW-CH1-FP | FP | 264.26 | 0.001 | 1.5364 |  |  | 2.5 | 60.5 | 173.674 | 0.03 | 2.5 x 60.5
HAWCH1-C6 | HAW-CH1-FP | FP | 415.31 | 0.0020316 | 2.2217 |  |  | 2.5 | 89.5 | 372.533 | 0.03 | 2.5 x 89.5
HAWCH1-C7 | HAW-CH1-FP | FP | 1166.26 | 0.002334 | 2.1278 |  |  | 3 | 89.5 | 299.413 | 0.03 | 3.0 x 89.5
HAWCH2-C1 | HAW-CH2-SS | SS | 1507.8 | 0.0065844 | 0 |  |  | 2.5 | 10 | 0 | 0.03 | 2.5 x 10
HAWCH2-C2 | HAW-CH2-SS | SS | 1084.7 | 0.0059141 | 3.466 |  |  | 2.5 | 20.5 | 131.946 | 0.03 | 2.5 x 20.5
HAWCH2-C3 | HAW-CH2-SS | SS | 902.25 | 0.0024195 | 2.3075 |  |  | 2.5 | 30.5 | 131.946 | 0.03 | 2.5 x 30.5
HAWCH2-C4 | HAW-CH2-SS | SS | 500 | 0.0099861 | 3.5873 |  |  | 2.5 | 30.5 | 131.946 | 0.03 | 2.5 x 30.5
HAWCH2-C5 | HAW-CH2-SS | SS | 2045.67 | 0.0037978 | 2.6571 |  |  | 2.5 | 30.5 | 131.946 | 0.03 | 2.5 x 30.5
HAWCH2-C6 | HAW-CH2-SS | SS | 739.87 | 0.005228 | 3.3667 |  |  | 2.5 | 30.5 | 190.112 | 0.03 | 2.5 x 30.5
HAWCH2-C7 | HAW-CH2-SS | SS | 363.53 | 0.0019448 | 2.1333 |  |  | 2.5 | 54 | 215.326 | 0.03 | 2.5 x 54
HAWCH2-C8 | HAW-CH2-SS | SS | 577.9 | 0.003485 | 2.5521 |  |  | 2.5 | 54 | 215.326 | 0.03 | 2.5 x 54
HAWCH3-C1 | HAW-CH3-SS | SS | 1440.39 | 0.0081756 | 0 |  |  | 2.5 | 10 | 0 | 0.03 | 2.5 x 10
HAWCH4-C1 | HAW-CH4-SS | SS | 801.06 | 0.0078671 | 0 |  |  | 2.5 | 10 | 0 | 0.03 | 2.5 x 10
HAWCH4-C2 | HAW-CH4-SS | SS | 584.23 | 0.005883 | 0 |  |  | 2.5 | 10 | 0 | 0.03 | 2.5 x 10
HAWCH5-C1 | HAW-CH5-SS | SS | 1213.96 | 0.0067959 | 0 |  |  | 2.5 | 10 | 0 | 0.03 | 2.5 x 10
HAWCH5-C2 | HAW-CH5-SS | SS | 868.48 | 0.0052805 | 3.2501 |  |  | 2.5 | 19 | 114.756 | 0.03 | 2.5 x 19
HAWCH5-C3 | HAW-CH5-SS | SS | 1011.89 | 0.0045331 | 3.0272 |  |  | 2.5 | 20.5 | 114.756 | 0.03 | 2.5 x 20.5
HAWCH5-C4 | HAW-CH5-SS | SS | 500 | 0.009976 | 3.8885 |  |  | 2.5 | 20.5 | 114.756 | 0.03 | 2.5 x 20.5
HAWCH5-C5 | HAW-CH5-SS | SS | 1813.11 | 0.0059969 | 3.3096 |  |  | 2.5 | 20.5 | 114.756 | 0.03 | 2.5 x 20.5
HAWCH5-C6 | HAW-CH5-SS | SS | 1325.01 | 0.0028498 | 2.5441 |  |  | 2.5 | 42 | 198.859 | 0.03 | 2.5 x 42
HAWCH5-C7 | HAW-CH5-SS | SS | 333.4 | 0.003642 | 2.6896 |  |  | 2.5 | 44.5 | 198.859 | 0.03 | 2.5 x 44.5
HAWCH6-C1 | HAW-CH6-SS | SS | 1270.25 | 0.0034473 | 1.9778 |  |  | 2.5 | 10 | 25.214 | 0.03 | 2.5 x 10
HAWCH7-C1 | HAW-CH7-SS | SS | 1237.73 | 0.0044533 | 2.8297 |  |  | 2.5 | 12.5 | 65.87 | 0.03 | 2.5 x 12.5
HAWCH7-C2 | HAW-CH7-SS | SS | 500 | 0.011024 | 3.8051 |  |  | 2.5 | 12.5 | 65.87 | 0.03 | 2.5 x 12.5
HAWCH7-C3 | HAW-CH7-SS | SS | 1259.61 | 0.0040298 | 2.7122 |  |  | 2.5 | 13 | 65.87 | 0.03 | 2.5 x 13
HAWCH7-C4 | HAW-CH7-SS | SS | 1538.15 | 0.0024477 | 2.2144 |  |  | 2.5 | 19.5 | 79.944 | 0.03 | 2.5 x 19.5
HAWCH7-C5 | HAW-CH7-SS | SS | 687.73 | 0.007026 | 3.0954 |  |  | 2.5 | 19.5 | 79.944 | 0.03 | 2.5 x 19.5
HAWCH7-C6 | HAW-CH7-SS | SS | 1284.33 | 0.001 | 1.4751 |  |  | 2.5 | 29 | 79.944 | 0.03 | 2.5 x 29
SHACH1-C1 | SHA-CH1-FP | FP | 719.99 | 0.0039389 | 3.1284 |  |  | 2.5 | 156.5 | 916.73 | 0.03 | 2.5 x 156.5
SHACH1-C2 | SHA-CH1-FP | FP | 575.4 | 0.005007 | 3.3641 |  |  | 2.5 | 156.5 | 916.73 | 0.03 | 2.5 x 156.5
SHACH1-C3 | SHA-CH1-FP | FP | 615.02 | 0.005686 | 3.4961 |  |  | 2.5 | 156.5 | 916.73 | 0.03 | 2.5 x 156.5
SHACH1-C4 | SHA-CH1-FP | FP | 1091.42 | 0.0029824 | 2.7276 |  |  | 2.5 | 179.5 | 916.73 | 0.03 | 2.5 x 179.5
SHACH1-C5 | SHA-CH1-FP | FP | 500 | 0.009666 | 3.8909 |  |  | 2.5 | 179.5 | 916.73 | 0.03 | 2.5 x 179.5
SHACH1-C6 | SHA-CH1-FP | FP | 987.37 | 0.0046649 | 3.1226 |  |  | 2.5 | 179.5 | 916.73 | 0.03 | 2.5 x 179.5
SHACH1-C7 | SHA-CH1-FP | FP | 380.95 | 0.0054312 | 3.2694 |  |  | 2.5 | 179.5 | 916.73 | 0.03 | 2.5 x 179.5
SHACH1-C8 | SHA-CH1-FP | FP | 353.02 | 0.0055691 | 3.3501 |  |  | 2.5 | 179.5 | 956.471 | 0.03 | 2.5 x 179.5
SHACH1-C9 | SHA-CH1-FP | FP | 393.14 | 0.0051432 | 3.2903 |  |  | 2.5 | 179.5 | 971.08 | 0.03 | 2.5 x 179.5
SHACH1-C10 | SHA-CH1-FP | FP | 1008.71 | 0.0028105 | 2.6516 |  |  | 2.5 | 195.5 | 971.08 | 0.03 | 2.5 x 195.5
SHACH1-C11 | SHA-CH1-FP | FP | 498.97 | 0.0023609 | 2.4334 |  |  | 2.5 | 218.5 | 996.014 | 0.03 | 2.5 x 218.5
SHACH1-C12 | SHA-CH1-FP | FP | 920.2 | 0.0031634 | 2.6583 |  |  | 3 | 218.5 | 996.014 | 0.03 | 3.0 x 218.5
SHACH2-C1 | SHA-CH2-SM | SM | 1648.82 | 0.0068661 | 4.0749 |  |  | 2.5 | 83.5 | 637.058 | 0.03 | 2.5 x 83.5
SHACH2-C2 | SHA-CH2-SM | SM | 1309.65 | 0.006417 | 3.9395 |  |  | 2.5 | 86.5 | 637.058 | 0.03 | 2.5 x 86.5
SHACH2-C3 | SHA-CH2-SM | SM | 964.7 | 0.0076698 | 4.1598 |  |  | 2.5 | 86.5 | 637.058 | 0.03 | 2.5 x 86.5
SHACH2-C4 | SHA-CH2-SM | SM | 2264.3 | 0.0074897 | 4.1296 |  |  | 2.5 | 86.5 | 637.058 | 0.03 | 2.5 x 86.5
SHACH2-C5 | SHA-CH2-SM | SM | 2783.21 | 0.0047485 | 3.4039 |  |  | 2.5 | 100 | 637.058 | 0.03 | 2.5 x 100
SHACH2-C6 | SHA-CH2-SM | SM | 500.17 | 0.01155 | 4.4594 |  |  | 2.5 | 100 | 637.058 | 0.03 | 2.5 x 100
SHACH2-C7 | SHA-CH2-SM | SM | 713.62 | 0.0040876 | 3.1647 |  |  | 2.5 | 107.5 | 637.058 | 0.03 | 2.5 x 107.5
SHACH2-C8 | SHA-CH2-SM | SM | 1251.55 | 0.0059127 | 3.5403 |  |  | 2.5 | 107.5 | 637.058 | 0.03 | 2.5 x 107.5
SHACH3-C1 | SHA-CH3-SM | SM | 863.13 | 0.0066329 | 0 |  |  | 2.5 | 10 | 0 | 0.03 | 2.5 x 10
SHACH3-C2 | SHA-CH3-SM | SM | 830 | 0.0070795 | 0 |  |  | 2.5 | 10 | 0 | 0.03 | 2.5 x 10
SHACH3-C3 | SHA-CH3-SM | SM | 546 | 0.0046905 | 0 |  |  | 2.5 | 10 | 0 | 0.03 | 2.5 x 10
SHACH3-C4 | SHA-CH3-SM | SM | 2030.22 | 0.0063909 | 0 |  |  | 2.5 | 10 | 0 | 0.03 | 2.5 x 10
SHACH3-C5 | SHA-CH3-SM | SM | 1667.26 | 0.0084258 | 4.376 |  |  | 2.5 | 40 | 327.37 | 0.03 | 2.5 x 40
SHACH3-C6 | SHA-CH3-SM | SM | 2103.69 | 0.0068204 | 3.9498 |  |  | 2.5 | 44.5 | 327.37 | 0.03 | 2.5 x 44.5
SHACH3-C7 | SHA-CH3-SM | SM | 454.03 | 0.003057 | 2.6943 |  |  | 2.5 | 65 | 327.37 | 0.03 | 2.5 x 65
SHACH3-C8 | SHA-CH3-SM | SM | 500 | 0.008194 | 3.6424 |  |  | 2.5 | 65 | 327.37 | 0.03 | 2.5 x 65
SHACH3-C9 | SHA-CH3-SM | SM | 1305.8 | 0.0052788 | 3.1848 |  |  | 2.5 | 65 | 327.37 | 0.03 | 2.5 x 65
SHACH3-C10 | SHA-CH3-SM | SM | 502.99 | 0.0041193 | 3.022 |  |  | 2.5 | 65 | 347.706 | 0.03 | 2.5 x 65
SHACH3-C11 | SHA-CH3-SM | SM | 484.43 | 0.0044011 | 3.0838 |  |  | 2.5 | 65 | 347.706 | 0.03 | 2.5 x 65
SHACH3-C12 | SHA-CH3-SM | SM | 890.77 | 0.0037844 | 2.9444 |  |  | 2.5 | 65 | 347.706 | 0.03 | 2.5 x 65
SHACH3-C13 | SHA-CH3-SM | SM | 443.43 | 0.0021988 | 2.3163 |  |  | 2.5 | 97 | 421.002 | 0.03 | 2.5 x 97
SHACH3-C14 | SHA-CH3-SM | SM | 441.99 | 0.0041607 | 2.8122 |  |  | 2.5 | 97 | 421.002 | 0.03 | 2.5 x 97
SHACH3-C15 | SHA-CH3-SM | SM | 728.95 | 0.0030647 | 2.7491 |  |  | 2.5 | 124.5 | 641.095 | 0.03 | 2.5 x 124.5
SHACH3-C16 | SHA-CH3-SM | SM | 85.73 | 0.001 | 1.5878 |  |  | 2.5 | 267 | 794.708 | 0.03 | 2.5 x 267
SHACH4-C1 | SHA-CH4-SM | SM | 780.5 | 0.0040359 | 3.1342 |  |  | 2.5 | 94.5 | 554.431 | 0.03 | 2.5 x 94.5
SHACH4-C2 | SHA-CH4-SM | SM | 1188.91 | 0.0052603 | 3.3975 |  |  | 2.5 | 94.5 | 554.431 | 0.03 | 2.5 x 94.5
SHACH4-C3 | SHA-CH4-SM | SM | 961.75 | 0.0026452 | 2.5509 |  |  | 2.5 | 116 | 554.431 | 0.03 | 2.5 x 116
SHACH4-C4 | SHA-CH4-SM | SM | 871.1 | 0.0075744 | 3.5096 |  |  | 2.5 | 116 | 554.431 | 0.03 | 2.5 x 116
SHACH4-C5 | SHA-CH4-SM | SM | 1578.81 | 0.0036768 | 2.8298 |  |  | 2.5 | 116 | 559.78 | 0.03 | 2.5 x 116
SHACH4-C6 | SHA-CH4-SM | SM | 500 | 0.006638 | 3.3849 |  |  | 2.5 | 116 | 559.78 | 0.03 | 2.5 x 116
SHACH4-C7 | SHA-CH4-SM | SM | 837.19 | 0.0035941 | 2.8104 |  |  | 2.5 | 116 | 559.78 | 0.03 | 2.5 x 116
SHACH4-C8 | SHA-CH4-SM | SM | 588.9 | 0.0054084 | 3.1861 |  |  | 2.5 | 116 | 561.925 | 0.03 | 2.5 x 116
SHACH4-C9 | SHA-CH4-SM | SM | 860.73 | 0.0026315 | 2.5438 |  |  | 2.5 | 118 | 561.925 | 0.03 | 2.5 x 118
SHACH4-C10 | SHA-CH4-SM | SM | 108.94 | 0.001 | 1.5868 |  |  | 2.5 | 253 | 752.512 | 0.03 | 2.5 x 253
SHACH5-C1 | SHA-CH5-SM | SM | 4767.56 | 0.0055395 | 3.348 |  |  | 2.5 | 20.5 | 127.023 | 0.03 | 2.5 x 20.5
SHACH5-C2 | SHA-CH5-SM | SM | 1017.2 | 0.0080751 | 3.7749 |  |  | 2.5 | 20.5 | 127.023 | 0.03 | 2.5 x 20.5
SHACH5-C3 | SHA-CH5-SM | SM | 1397.81 | 0.0033531 | 2.7818 |  |  | 2.5 | 46 | 239.404 | 0.03 | 2.5 x 46
SHACH5-C4 | SHA-CH5-SM | SM | 500 | 0.0065781 | 3.4246 |  |  | 2.5 | 46 | 239.404 | 0.03 | 2.5 x 46
SHACH5-C5 | SHA-CH5-SM | SM | 549.68 | 0.0039623 | 2.9291 |  |  | 2.5 | 46 | 239.404 | 0.03 | 2.5 x 46
SHACH5-C6 | SHA-CH5-SM | SM | 1684.49 | 0.003052 | 2.6634 |  |  | 2.5 | 50 | 248.966 | 0.03 | 2.5 x 50
SHACH6-C1 | SHA-CH6-SM | SM | 1717 | 0.0040297 | 2.7573 |  |  | 2.5 | 14.5 | 74.819 | 0.03 | 2.5 x 14.5
SHACH6-C2 | SHA-CH6-SM | SM | 1306.39 | 0.0013771 | 1.7835 |  |  | 2.5 | 46 | 153.599 | 0.03 | 2.5 x 46
SHACH6-C3 | SHA-CH6-SM | SM | 500 | 0.00796 | 3.0577 |  |  | 2.5 | 46 | 153.599 | 0.03 | 2.5 x 46
SHACH6-C4 | SHA-CH6-SM | SM | 882.61 | 0.0029617 | 2.2585 |  |  | 2.5 | 46 | 153.599 | 0.03 | 2.5 x 46
SHACH6-C5 | SHA-CH6-SM | SM | 351 | 0.0060228 | 2.8078 |  |  | 2.5 | 46 | 153.599 | 0.03 | 2.5 x 46
SHACH6-C6 | SHA-CH6-SM | SM | 402.08 | 0.0082496 | 3.0913 |  |  | 2.5 | 46 | 153.599 | 0.03 | 2.5 x 46
SHACH7-C1 | SHA-CH7-SM | SM | 698.1 | 0.006999 | 3.6125 |  |  | 2.5 | 15 | 99.444 | 0.03 | 2.5 x 15
SHACH7-C2 | SHA-CH7-SM | SM | 1169.75 | 0.0042069 | 3.0262 |  |  | 2.5 | 29.5 | 166.538 | 0.03 | 2.5 x 29.5
SHACH7-C3 | SHA-CH7-SM | SM | 826.54 | 0.00746 | 3.6205 |  |  | 2.5 | 29.5 | 166.538 | 0.03 | 2.5 x 29.5
SHACH7-C4 | SHA-CH7-SM | SM | 1008.04 | 0.0030545 | 2.637 |  |  | 2.5 | 43 | 210.999 | 0.03 | 2.5 x 43
SHACH7-C5 | SHA-CH7-SM | SM | 674.96 | 0.003572 | 2.7679 |  |  | 2.5 | 43 | 210.999 | 0.03 | 2.5 x 43
SHACH7-C6 | SHA-CH7-SM | SM | 660.43 | 0.0017216 | 2.0123 |  |  | 2.5 | 56 | 210.999 | 0.03 | 2.5 x 56
SHACH7-C7 | SHA-CH7-SM | SM | 698.9 | 0.0039019 | 2.8593 |  |  | 2.5 | 56 | 273.371 | 0.03 | 2.5 x 56
SHACH7-C8 | SHA-CH7-SM | SM | 693.27 | 0.0027522 | 2.544 |  |  | 2.5 | 57.5 | 273.371 | 0.03 | 2.5 x 57.5
SHACH7-C9 | SHA-CH7-SM | SM | 975.94 | 0.0027061 | 2.523 |  |  | 2.5 | 58 | 273.371 | 0.03 | 2.5 x 58
SHACH8-C1 | SHA-CH8-SS | SS | 1392.19 | 0.0058254 | 3.2211 |  |  | 2.5 | 13 | 76.402 | 0.03 | 2.5 x 13
SHACH8-C2 | SHA-CH8-SS | SS | 1898.76 | 0.0030478 | 2.4311 |  |  | 2.5 | 17 | 76.402 | 0.03 | 2.5 x 17
SHACH8-C3 | SHA-CH8-SS | SS | 589.04 | 0.0062492 | 3.061 |  |  | 2.5 | 17 | 76.402 | 0.03 | 2.5 x 17
SHACH8-C4 | SHA-CH8-SS | SS | 647.2 | 0.0021014 | 2.0594 |  |  | 2.5 | 20 | 76.402 | 0.03 | 2.5 x 20
SHACH8-C5 | SHA-CH8-SS | SS | 1357.45 | 0.0039456 | 2.5166 |  |  | 2.5 | 20 | 76.402 | 0.03 | 2.5 x 20
SHACH9-C1 | SHA-CH9-SS | SS | 2229.6 | 0.0055126 | 2.9777 |  |  | 2.5 | 10 | 53.389 | 0.03 | 2.5 x 10
SHACH9-C2 | SHA-CH9-SS | SS | 399.4 | 0.0051903 | 3.2875 |  |  | 2.5 | 22 | 135.589 | 0.03 | 2.5 x 22
SHACH9-C3 | SHA-CH9-SS | SS | 702.76 | 0.001 | 1.5232 |  |  | 2.5 | 47.5 | 135.589 | 0.03 | 2.5 x 47.5
SHACH9-C4 | SHA-CH9-SS | SS | 568.64 | 0.0071385 | 2.7841 |  |  | 2.5 | 47.5 | 135.589 | 0.03 | 2.5 x 47.5
SHACH9-C5 | SHA-CH9-SS | SS | 794.6 | 0.0047521 | 2.4587 |  |  | 2.5 | 47.5 | 135.589 | 0.03 | 2.5 x 47.5
SHACH9-C6 | SHA-CH9-SS | SS | 794.13 | 0.001 | 1.53 |  |  | 2.5 | 52 | 149.152 | 0.03 | 2.5 x 52
SHACH10-C1 | SHA-CH10-SS | SS | 1941 | 0.0061025 | 3.5986 |  |  | 2.5 | 25 | 167.996 | 0.03 | 2.5 x 25
SHACH10-C2 | SHA-CH10-SS | SS | 1003.73 | 0.0016279 | 1.9545 |  |  | 2.5 | 57.5 | 209.65 | 0.03 | 2.5 x 57.5
SHACH10-C3 | SHA-CH10-SS | SS | 809.27 | 0.0083816 | 3.2267 |  |  | 2.5 | 57.5 | 209.65 | 0.03 | 2.5 x 57.5
SHACH10-C4 | SHA-CH10-SS | SS | 1044.39 | 0.0033495 | 2.4538 |  |  | 2.5 | 57.5 | 213.037 | 0.03 | 2.5 x 57.5
SHACH10-C5 | SHA-CH10-SS | SS | 575.64 | 0.002576 | 2.4812 |  |  | 2.5 | 72.5 | 335.938 | 0.03 | 2.5 x 72.5
SHACH11-C1 | SHA-CH11-SS | SS | 1352.48 | 0.0032592 | 2.5955 |  |  | 2.5 | 22 | 106.359 | 0.03 | 2.5 x 22
SHACH11-C2 | SHA-CH11-SS | SS | 1075.02 | 0.0072547 | 3.3436 |  |  | 2.5 | 22 | 106.359 | 0.03 | 2.5 x 22
SHACH12-C1 | SHA-CH12-SS | SS | 649.36 | 0.0079263 | 0 |  |  | 2.5 | 10 | 0 | 0.03 | 2.5 x 10
SHACH12-C2 | SHA-CH12-SS | SS | 799.51 | 0.0075471 | 0 |  |  | 2.5 | 10 | 0 | 0.03 | 2.5 x 10
SHACH12-C3 | SHA-CH12-SS | SS | 1075.58 | 0.0075866 | 0 |  |  | 2.5 | 10 | 0 | 0.03 | 2.5 x 10
SHACH12-C4 | SHA-CH12-SS | SS | 500.84 | 0.0084718 | 0 |  |  | 2.5 | 10 | 0 | 0.03 | 2.5 x 10
SHACH12-C5 | SHA-CH12-SS | SS | 747.96 | 0.0077999 | 0 |  |  | 2.5 | 10 | 0 | 0.03 | 2.5 x 10
SHACH13-C1 | SHA-CH13-SS | SS | 1642.16 | 0.0049916 | 3.3975 |  |  | 2.5 | 49.5 | 313.359 | 0.03 | 2.5 x 49.5
SHACH14-C1 | SHA-CH14-SS | SS | 1856.31 | 0.0060949 | 3.2541 |  |  | 2.5 | 12 | 71.193 | 0.03 | 2.5 x 12
SHACH14-C2 | SHA-CH14-SS | SS | 653.18 | 0.0030742 | 2.539 |  |  | 2.5 | 24 | 113.322 | 0.03 | 2.5 x 24
SHACH14-C3 | SHA-CH14-SS | SS | 500 | 0.0046 | 2.8839 |  |  | 2.5 | 24 | 113.322 | 0.03 | 2.5 x 24
SHACH14-C4 | SHA-CH14-SS | SS | 935.12 | 0.0043342 | 2.8303 |  |  | 2.5 | 24 | 113.322 | 0.03 | 2.5 x 24
SHACH15-C1 | SHA-CH15-SS | SS | 820.77 | 0.0043227 | 2.6024 |  |  | 2.5 | 10 | 45.429 | 0.03 | 2.5 x 10
SHACH15-C2 | SHA-CH15-SS | SS | 659.31 | 0.011785 | 3.6241 |  |  | 2.5 | 10 | 45.429 | 0.03 | 2.5 x 10
SHACH15-C3 | SHA-CH15-SS | SS | 843 | 0.0048612 | 2.7064 |  |  | 2.5 | 10 | 45.429 | 0.03 | 2.5 x 10
SHACH15-C4 | SHA-CH15-SS | SS | 558.59 | 0.0048282 | 3.0592 |  |  | 2.5 | 16.5 | 93.901 | 0.03 | 2.5 x 16.5
SHACH15-C5 | SHA-CH15-SS | SS | 500 | 0.0031 | 2.512 |  |  | 2.5 | 20 | 93.901 | 0.03 | 2.5 x 20
SHACH15-C6 | SHA-CH15-SS | SS | 1205.41 | 0.0035382 | 2.6205 |  |  | 2.5 | 20 | 93.901 | 0.03 | 2.5 x 20
SHACH15-C7 | SHA-CH15-SS | SS | 809 | 0.0051409 | 3.2249 |  |  | 2.5 | 20 | 119.881 | 0.03 | 2.5 x 20
SHACH15-C8 | SHA-CH15-SS | SS | 1411.69 | 0.0023143 | 2.2447 |  |  | 2.5 | 28.5 | 119.881 | 0.03 | 2.5 x 28.5
SHACH16-C1 | SHA-CH16-SS | SS | 1505.28 | 0.0052502 | 3.126 |  |  | 2.5 | 14 | 81.608 | 0.03 | 2.5 x 14
SHACH16-C2 | SHA-CH16-SS | SS | 500.2 | 0.0089744 | 3.7222 |  |  | 2.5 | 14 | 81.608 | 0.03 | 2.5 x 14
SHACH16-C3 | SHA-CH16-SS | SS | 666.8 | 0.0042682 | 2.8456 |  |  | 2.5 | 15.5 | 81.608 | 0.03 | 2.5 x 15.5
SHACH16-C4 | SHA-CH16-SS | SS | 1050 | 0.0023057 | 2.2125 |  |  | 2.5 | 25.5 | 105.087 | 0.03 | 2.5 x 25.5
SHACH16-C5 | SHA-CH16-SS | SS | 499.48 | 0.0071154 | 3.1508 |  |  | 2.5 | 25.5 | 105.087 | 0.03 | 2.5 x 25.5
SHACH16-C6 | SHA-CH16-SS | SS | 1886.52 | 0.004785 | 2.7836 |  |  | 2.5 | 25.5 | 105.087 | 0.03 | 2.5 x 25.5
SHACH16-C7 | SHA-CH16-SS | SS | 317.18 | 0.001 | 1.5005 |  |  | 2.5 | 37.5 | 105.087 | 0.03 | 2.5 x 37.5
SHACH17-C1 | SHA-CH17-SS | SS | 1762.05 | 0.0068738 | 3.8496 |  |  | 2.5 | 29 | 207.009 | 0.03 | 2.5 x 29
SHACH17-C2 | SHA-CH17-SS | SS | 970 | 0.0036536 | 2.8751 |  |  | 2.5 | 38.5 | 207.009 | 0.03 | 2.5 x 38.5
SHACH17-C3 | SHA-CH17-SS | SS | 500 | 0.0079 | 3.6511 |  |  | 2.5 | 38.5 | 207.009 | 0.03 | 2.5 x 38.5
SHACH17-C4 | SHA-CH17-SS | SS | 1172 | 0.0040017 | 2.9576 |  |  | 2.5 | 38.5 | 207.009 | 0.03 | 2.5 x 38.5
SHACH17-C5 | SHA-CH17-SS | SS | 704.45 | 0.0030861 | 2.6478 |  |  | 2.5 | 42 | 207.009 | 0.03 | 2.5 x 42
SHACH18-C1 | SHA-CH18-SS | SS | 732.76 | 0.0013251 | 1.7243 |  |  | 2.5 | 37 | 118.962 | 0.03 | 2.5 x 37
SHACH18-C2 | SHA-CH18-SS | SS | 500 | 0.01157 | 3.364 |  |  | 2.5 | 37 | 118.962 | 0.03 | 2.5 x 37
SHACH18-C3 | SHA-CH18-SS | SS | 536.51 | 0.0025256 | 2.1065 |  |  | 2.5 | 37 | 118.962 | 0.03 | 2.5 x 37
SHACH18-C4 | SHA-CH18-SS | SS | 1250.17 | 0.0053105 | 2.6491 |  |  | 2.5 | 37 | 118.962 | 0.03 | 2.5 x 37
SHACH19-C1 | SHA-CH19-SS | SS | 1811.97 | 0.0023808 | 0 |  |  | 2.5 | 10 | 0 | 0.03 | 2.5 x 10
SHACH20-C1 | SHA-CH20-SS | SS | 858.43 | 0.0055555 | 3.1372 |  |  | 2.5 | 12.5 | 71.984 | 0.03 | 2.5 x 12.5
SHACH20-C2 | SHA-CH20-SS | SS | 1242.72 | 0.0044226 | 2.8561 |  |  | 2.5 | 13.5 | 71.984 | 0.03 | 2.5 x 13.5
SHACH20-C3 | SHA-CH20-SS | SS | 1040 | 0.0026442 | 2.4483 |  |  | 2.5 | 40.5 | 184.851 | 0.03 | 2.5 x 40.5
SHACH20-C4 | SHA-CH20-SS | SS | 614.21 | 0.0047215 | 2.9297 |  |  | 2.5 | 40.5 | 184.851 | 0.03 | 2.5 x 40.5
SHACH21-C1 | SHA-CH21-SS | SS | 1088.94 | 0.0062161 | 3.3032 |  |  | 2.5 | 11.5 | 70.906 | 0.03 | 2.5 x 11.5
SARCH1-C1 | SAR-CH1-FP | FP | 759.91 | 0.0059151 | 3.726 |  |  | 2.5 | 58 | 403.006 | 0.03 | 2.5 x 58
SARCH1-C2 | SAR-CH1-FP | FP | 1322.11 | 0.0094032 | 4.2957 |  |  | 2.5 | 58 | 403.006 | 0.03 | 2.5 x 58
SARCH1-C3 | SAR-CH1-FP | FP | 970.09 | 0.008492 | 4.1636 |  |  | 2.5 | 58 | 403.006 | 0.03 | 2.5 x 58
SARCH1-C4 | SAR-CH1-FP | FP | 1917.02 | 0.0081403 | 4.1099 |  |  | 2.5 | 58 | 403.006 | 0.03 | 2.5 x 58
SARCH1-C5 | SAR-CH1-FP | FP | 2951.09 | 0.0069446 | 3.9143 |  |  | 2.5 | 58 | 403.006 | 0.03 | 2.5 x 58
SARCH1-C6 | SAR-CH1-FP | FP | 1944.81 | 0.0060829 | 3.8262 |  |  | 2.5 | 77.5 | 555.008 | 0.03 | 2.5 x 77.5
SARCH1-C7 | SAR-CH1-FP | FP | 1673.99 | 0.004865 | 3.4309 |  |  | 2.5 | 86.5 | 555.008 | 0.03 | 2.5 x 86.5
SARCH1-C8 | SAR-CH1-FP | FP | 744.11 | 0.0088871 | 4.1222 |  |  | 2.5 | 86.5 | 555.008 | 0.03 | 2.5 x 86.5
SARCH1-C9 | SAR-CH1-FP | FP | 1011 | 0.0040732 | 3.1505 |  |  | 2.5 | 94 | 555.008 | 0.03 | 2.5 x 94
SARCH1-C10 | SAR-CH1-FP | FP | 712.61 | 0.0074515 | 3.7862 |  |  | 2.5 | 94 | 555.008 | 0.03 | 2.5 x 94
SARCH1-C11 | SAR-CH1-FP | FP | 1089.99 | 0.0027945 | 2.6457 |  |  | 2.5 | 209 | 1035.557 | 0.03 | 2.5 x 209
SARCH1-C12 | SAR-CH1-FP | FP | 574.61 | 0.005026 | 3.1588 |  |  | 2.5 | 209 | 1035.557 | 0.03 | 2.5 x 209
SARCH1-C13 | SAR-CH1-FP | FP | 1597.48 | 0.0030648 | 2.6966 |  |  | 2.5 | 209 | 1012.672 | 0.03 | 2.5 x 209
SARCH1-C14 | SAR-CH1-FP | FP | 283.96 | 0.001 | 1.5904 |  |  | 2.5 | 343 | 1022.003 | 0.03 | 2.5 x 343
SARCH2-C1 | SAR-CH2-SM | SM | 681 | 0.0032658 | 2.747 |  |  | 2.5 | 49 | 250.831 | 0.03 | 2.5 x 49
SARCH2-C2 | SAR-CH2-SM | SM | 1037 | 0.005053 | 3.1426 |  |  | 2.5 | 49 | 250.831 | 0.03 | 2.5 x 49
SARCH2-C3 | SAR-CH2-SM | SM | 517 | 0.0034932 | 2.8047 |  |  | 2.5 | 49 | 250.831 | 0.03 | 2.5 x 49
SARCH2-C4 | SAR-CH2-SM | SM | 799.33 | 0.0014637 | 1.8884 |  |  | 2.5 | 94 | 332.594 | 0.03 | 2.5 x 94
SARCH2-C5 | SAR-CH2-SM | SM | 496.99 | 0.0067003 | 2.9975 |  |  | 2.5 | 94 | 332.594 | 0.03 | 2.5 x 94
SARCH2-C6 | SAR-CH2-SM | SM | 2610.97 | 0.0030705 | 2.3657 |  |  | 2.5 | 94 | 332.594 | 0.03 | 2.5 x 94
SARCH3-C1 | SAR-CH3-SS | SS | 3014.3 | 0.0084112 | 4.3788 |  |  | 2.5 | 41 | 335.845 | 0.03 | 2.5 x 41
SARCH3-C2 | SAR-CH3-SS | SS | 759.91 | 0.0065403 | 3.877 |  |  | 2.5 | 46.5 | 335.845 | 0.03 | 2.5 x 46.5
SARCH3-C3 | SAR-CH3-SS | SS | 2179.09 | 0.0072237 | 3.9979 |  |  | 2.5 | 46.5 | 335.845 | 0.03 | 2.5 x 46.5
SARCH3-C4 | SAR-CH3-SS | SS | 913.13 | 0.0057659 | 3.6608 |  |  | 2.5 | 49 | 335.845 | 0.03 | 2.5 x 49
SARCH4-C1 | SAR-CH4-SS | SS | 2373.77 | 0.0029594 | 2.3554 |  |  | 2.5 | 15 | 65.168 | 0.03 | 2.5 x 15
SARCH4-C2 | SAR-CH4-SS | SS | 730.67 | 0.0086975 | 3.3333 |  |  | 2.5 | 15 | 65.168 | 0.03 | 2.5 x 15
SAKCH1-C1 | SAK-CH1-FP | FP | 671.56 | 0.0077164 | 4.2582 |  |  | 2.5 | 58.5 | 464.735 | 0.03 | 2.5 x 58.5
SAKCH1-C2 | SAK-CH1-FP | FP | 457.97 | 0.010263 | 4.648 |  |  | 2.5 | 58.5 | 464.735 | 0.03 | 2.5 x 58.5
SAKCH1-C3 | SAK-CH1-FP | FP | 866.53 | 0.0069519 | 4.05 |  |  | 2.5 | 61.5 | 464.735 | 0.03 | 2.5 x 61.5
SAKCH1-C4 | SAK-CH1-FP | FP | 994 | 0.0057183 | 3.6873 |  |  | 2.5 | 67.5 | 464.735 | 0.03 | 2.5 x 67.5
SAKCH1-C5 | SAK-CH1-FP | FP | 1305 | 0.0063395 | 3.9327 |  |  | 2.5 | 96 | 707.556 | 0.03 | 2.5 x 96
SAKCH1-C6 | SAK-CH1-FP | FP | 1869 | 0.0055613 | 3.6869 |  |  | 2.5 | 102.5 | 707.556 | 0.03 | 2.5 x 102.5
SAKCH1-C7 | SAK-CH1-FP | FP | 1297 | 0.0068034 | 3.92 |  |  | 2.5 | 102.5 | 707.556 | 0.03 | 2.5 x 102.5
SAKCH1-C8 | SAK-CH1-FP | FP | 1113 | 0.0045948 | 3.3586 |  |  | 2.5 | 112.5 | 707.556 | 0.03 | 2.5 x 112.5
SAKCH1-C9 | SAK-CH1-FP | FP | 743 | 0.0032948 | 2.8527 |  |  | 2.5 | 132.5 | 707.556 | 0.03 | 2.5 x 132.5
SAKCH1-C10 | SAK-CH1-FP | FP | 1086.7 | 0.0056925 | 3.3669 |  |  | 2.5 | 132.5 | 707.556 | 0.03 | 2.5 x 132.5
SAKCH1-C11 | SAK-CH1-FP | FP | 1248.98 | 0.0020945 | 2.2832 |  |  | 2.5 | 165.5 | 707.556 | 0.03 | 2.5 x 165.5
SAKCH1-C12 | SAK-CH1-FP | FP | 813.89 | 0.001 | 1.5859 |  |  | 2.5 | 238 | 707.556 | 0.03 | 2.5 x 238
SAKCH2-C1 | SAK-CH2-FP | FP | 901.17 | 0.0067767 | 4.0298 |  |  | 2.5 | 74.5 | 561.089 | 0.03 | 2.5 x 74.5
SAKCH2-C2 | SAK-CH2-FP | FP | 1455.85 | 0.0039585 | 3.1058 |  |  | 2.5 | 96.5 | 561.089 | 0.03 | 2.5 x 96.5
SAKCH2-C3 | SAK-CH2-FP | FP | 765.7 | 0.0036044 | 2.8778 |  |  | 2.5 | 109.5 | 561.089 | 0.03 | 2.5 x 109.5
SAKCH2-C4 | SAK-CH2-FP | FP | 1928.3 | 0.0059856 | 3.5146 |  |  | 2.5 | 238 | 1348.825 | 0.03 | 2.5 x 238
SAKCH2-C5 | SAK-CH2-FP | FP | 2499 | 0.0028727 | 2.6912 |  |  | 2.5 | 268 | 1352.063 | 0.03 | 2.5 x 268
SAKCH2-C6 | SAK-CH2-FP | FP | 1218.37 | 0.0023827 | 2.4545 |  |  | 2.5 | 317.5 | 1460.98 | 0.03 | 2.5 x 317.5
SAKCH2-C7 | SAK-CH2-FP | FP | 1012.2 | 0.0010028 | 1.5968 |  |  | 2.5 | 488 | 1460.98 | 0.03 | 2.5 x 488
SAKCH3-C1 | SAK-CH3-SM | SM | 1857.89 | 0.0029237 | 2.5904 |  |  | 2.5 | 45 | 217.503 | 0.03 | 2.5 x 45
SAKCH3-C2 | SAK-CH3-SM | SM | 1861.77 | 0.0022543 | 2.3088 |  |  | 2.5 | 60 | 259.309 | 0.03 | 2.5 x 60
SAKCH3-C3 | SAK-CH3-SM | SM | 702.13 | 0.0033541 | 2.6081 |  |  | 2.5 | 60 | 259.309 | 0.03 | 2.5 x 60
SAKCH3-C4 | SAK-CH3-SM | SM | 656.48 | 0.002585 | 2.4079 |  |  | 2.5 | 60 | 259.309 | 0.03 | 2.5 x 60
SAKCH3-C5 | SAK-CH3-SM | SM | 978.73 | 0.0043015 | 2.8332 |  |  | 2.5 | 60 | 263.752 | 0.03 | 2.5 x 60
SAKCH3-C6 | SAK-CH3-SM | SM | 415.94 | 0.001 | 1.5578 |  |  | 2.5 | 90.5 | 263.752 | 0.03 | 2.5 x 90.5
SAKCH4-C1 | SAK-CH4-SS | SS | 1348 | 0.0038739 | 0 |  |  | 2.5 | 10 | 0 | 0.03 | 2.5 x 10
SAKCH4-C2 | SAK-CH4-SS | SS | 573.2 | 0.0015056 | 0 |  |  | 2.5 | 10 | 0 | 0.03 | 2.5 x 10
SAKCH5-C1 | SAK-CH5-SS | SS | 1677.25 | 0.004003 | 2.7268 |  |  | 2.5 | 14 | 71.05 | 0.03 | 2.5 x 14
SAKCH5-C2 | SAK-CH5-SS | SS | 1096.37 | 0.001 | 1.525 |  |  | 2.5 | 52.5 | 149.218 | 0.03 | 2.5 x 52.5

## Channel sections
Channel | Class | Length (km) | Design flow 200-year (m³/s) | Bed width, first reach (m) | Bed width, last reach (m) | Bed width, min (m) | Bed width, max (m) | Depths used (m) | Velocity, max (m/s) | Reaches
HAW-CH1-FP | FP | 8.2039 | 372.533 | 29 | 89.5 | 29 | 89.5 | 2.5, 3.0 | 4.2936 | 7
HAW-CH2-SS | SS | 7.7217 | 215.326 | 10 | 54 | 10 | 54 | 2.5 | 3.5873 | 8
HAW-CH3-SS | SS | 1.4404 | 0 | 10 | 10 | 10 | 10 | 2.5 | 0 | 1
HAW-CH4-SS | SS | 1.3853 | 0 | 10 | 10 | 10 | 10 | 2.5 | 0 | 2
HAW-CH5-SS | SS | 7.0658 | 198.859 | 10 | 44.5 | 10 | 44.5 | 2.5 | 3.8885 | 7
HAW-CH6-SS | SS | 1.2703 | 25.214 | 10 | 10 | 10 | 10 | 2.5 | 1.9778 | 1
HAW-CH7-SS | SS | 6.5075 | 79.944 | 12.5 | 29 | 12.5 | 29 | 2.5 | 3.8051 | 6
SHA-CH1-FP | FP | 8.0442 | 996.014 | 156.5 | 218.5 | 156.5 | 218.5 | 2.5, 3.0 | 3.8909 | 12
SHA-CH2-SM | SM | 11.436 | 637.058 | 83.5 | 107.5 | 83.5 | 107.5 | 2.5 | 4.4594 | 8
SHA-CH3-SM | SM | 13.8784 | 794.708 | 10 | 267 | 10 | 267 | 2.5 | 4.376 | 16
SHA-CH4-SM | SM | 8.2768 | 752.512 | 94.5 | 253 | 94.5 | 253 | 2.5 | 3.5096 | 10
SHA-CH5-SM | SM | 9.9167 | 248.966 | 20.5 | 50 | 20.5 | 50 | 2.5 | 3.7749 | 6
SHA-CH6-SM | SM | 5.1591 | 153.599 | 14.5 | 46 | 14.5 | 46 | 2.5 | 3.0913 | 6
SHA-CH7-SM | SM | 7.4059 | 273.371 | 15 | 58 | 15 | 58 | 2.5 | 3.6205 | 9
SHA-CH8-SS | SS | 5.8846 | 76.402 | 13 | 20 | 13 | 20 | 2.5 | 3.2211 | 5
SHA-CH9-SS | SS | 5.4891 | 149.152 | 10 | 52 | 10 | 52 | 2.5 | 3.2875 | 6
SHA-CH10-SS | SS | 5.374 | 335.938 | 25 | 72.5 | 25 | 72.5 | 2.5 | 3.5986 | 5
SHA-CH11-SS | SS | 2.4275 | 106.359 | 22 | 22 | 22 | 22 | 2.5 | 3.3436 | 2
SHA-CH12-SS | SS | 3.7732 | 0 | 10 | 10 | 10 | 10 | 2.5 | 0 | 5
SHA-CH13-SS | SS | 1.6422 | 313.359 | 49.5 | 49.5 | 49.5 | 49.5 | 2.5 | 3.3975 | 1
SHA-CH14-SS | SS | 3.9446 | 113.322 | 12 | 24 | 12 | 24 | 2.5 | 3.2541 | 4
SHA-CH15-SS | SS | 6.8078 | 119.881 | 10 | 28.5 | 10 | 28.5 | 2.5 | 3.6241 | 8
SHA-CH16-SS | SS | 6.4255 | 105.087 | 14 | 37.5 | 14 | 37.5 | 2.5 | 3.7222 | 7
SHA-CH17-SS | SS | 5.1085 | 207.009 | 29 | 42 | 29 | 42 | 2.5 | 3.8496 | 5
SHA-CH18-SS | SS | 3.0194 | 118.962 | 37 | 37 | 37 | 37 | 2.5 | 3.364 | 4
SHA-CH19-SS | SS | 1.812 | 0 | 10 | 10 | 10 | 10 | 2.5 | 0 | 1
SHA-CH20-SS | SS | 3.7554 | 184.851 | 12.5 | 40.5 | 12.5 | 40.5 | 2.5 | 3.1372 | 4
SHA-CH21-SS | SS | 1.0889 | 70.906 | 11.5 | 11.5 | 11.5 | 11.5 | 2.5 | 3.3032 | 1
SAR-CH1-FP | FP | 17.5528 | 1035.557 | 58 | 343 | 58 | 343 | 2.5 | 4.2957 | 14
SAR-CH2-SM | SM | 6.1423 | 332.594 | 49 | 94 | 49 | 94 | 2.5 | 3.1426 | 6
SAR-CH3-SS | SS | 6.8664 | 335.845 | 41 | 49 | 41 | 49 | 2.5 | 4.3788 | 4
SAR-CH4-SS | SS | 3.1044 | 65.168 | 15 | 15 | 15 | 15 | 2.5 | 3.3333 | 2
SAK-CH1-FP | FP | 12.4666 | 707.556 | 58.5 | 238 | 58.5 | 238 | 2.5 | 4.648 | 12
SAK-CH2-FP | FP | 9.7806 | 1460.98 | 74.5 | 488 | 74.5 | 488 | 2.5 | 4.0298 | 7
SAK-CH3-SM | SM | 6.4729 | 263.752 | 45 | 90.5 | 45 | 90.5 | 2.5 | 2.8332 | 6
SAK-CH4-SS | SS | 1.9212 | 0 | 10 | 10 | 10 | 10 | 2.5 | 0 | 2
SAK-CH5-SS | SS | 2.7736 | 149.218 | 14 | 52.5 | 14 | 52.5 | 2.5 | 2.7268 | 2
Total |  | 221.3458 | [7 empty] | 212

## Size inventory
Depth of section (m) | Bed width (m) | Size (depth x width, m) | Reaches | Length (m)
2.5 | 10 | 2.5 x 10 | 22 | 23146.14
2.5 | 11.5 | 2.5 x 11.5 | 1 | 1088.94
2.5 | 12 | 2.5 x 12 | 1 | 1856.31
2.5 | 12.5 | 2.5 x 12.5 | 3 | 2596.16
2.5 | 13 | 2.5 x 13 | 2 | 2651.8
2.5 | 13.5 | 2.5 x 13.5 | 1 | 1242.72
2.5 | 14 | 2.5 x 14 | 3 | 3682.73
2.5 | 14.5 | 2.5 x 14.5 | 1 | 1717
2.5 | 15 | 2.5 x 15 | 3 | 3802.54
2.5 | 15.5 | 2.5 x 15.5 | 1 | 666.8
2.5 | 16.5 | 2.5 x 16.5 | 1 | 558.59
2.5 | 17 | 2.5 x 17 | 2 | 2487.8
2.5 | 19 | 2.5 x 19 | 1 | 868.48
2.5 | 19.5 | 2.5 x 19.5 | 2 | 2225.88
2.5 | 20 | 2.5 x 20 | 5 | 4519.06
2.5 | 20.5 | 2.5 x 20.5 | 6 | 10194.46
2.5 | 22 | 2.5 x 22 | 3 | 2826.9
2.5 | 24 | 2.5 x 24 | 3 | 2088.3
2.5 | 25 | 2.5 x 25 | 1 | 1941
2.5 | 25.5 | 2.5 x 25.5 | 3 | 3436
2.5 | 28.5 | 2.5 x 28.5 | 1 | 1411.69
2.5 | 29 | 2.5 x 29 | 6 | 9404.45
2.5 | 29.5 | 2.5 x 29.5 | 2 | 1996.29
2.5 | 30.5 | 2.5 x 30.5 | 4 | 4187.79
2.5 | 37 | 2.5 x 37 | 4 | 3019.44
2.5 | 37.5 | 2.5 x 37.5 | 1 | 317.18
2.5 | 38.5 | 2.5 x 38.5 | 3 | 2642
2.5 | 40 | 2.5 x 40 | 1 | 1667.26
2.5 | 40.5 | 2.5 x 40.5 | 2 | 1654.21
2.5 | 41 | 2.5 x 41 | 1 | 3014.3
2.5 | 42 | 2.5 x 42 | 2 | 2029.46
2.5 | 43 | 2.5 x 43 | 2 | 1683
2.5 | 44.5 | 2.5 x 44.5 | 2 | 2437.09
2.5 | 45 | 2.5 x 45 | 1 | 1857.89
2.5 | 46 | 2.5 x 46 | 8 | 5889.57
2.5 | 46.5 | 2.5 x 46.5 | 2 | 2939
2.5 | 47.5 | 2.5 x 47.5 | 3 | 2066
2.5 | 49 | 2.5 x 49 | 4 | 3148.13
2.5 | 49.5 | 2.5 x 49.5 | 1 | 1642.16
2.5 | 50 | 2.5 x 50 | 1 | 1684.49
2.5 | 52 | 2.5 x 52 | 1 | 794.13
2.5 | 52.5 | 2.5 x 52.5 | 1 | 1096.37
2.5 | 54 | 2.5 x 54 | 2 | 941.43
2.5 | 56 | 2.5 x 56 | 2 | 1359.33
2.5 | 57.5 | 2.5 x 57.5 | 4 | 3550.66
2.5 | 58 | 2.5 x 58 | 6 | 8896.16
2.5 | 58.5 | 2.5 x 58.5 | 2 | 1129.53
2.5 | 60 | 2.5 x 60 | 4 | 4199.11
2.5 | 60.5 | 2.5 x 60.5 | 1 | 264.26
2.5 | 61.5 | 2.5 x 61.5 | 1 | 866.53
2.5 | 65 | 2.5 x 65 | 6 | 4138.02
2.5 | 67.5 | 2.5 x 67.5 | 1 | 994
2.5 | 72.5 | 2.5 x 72.5 | 1 | 575.64
2.5 | 74.5 | 2.5 x 74.5 | 1 | 901.17
2.5 | 77.5 | 2.5 x 77.5 | 1 | 1944.81
2.5 | 83.5 | 2.5 x 83.5 | 1 | 1648.82
2.5 | 86.5 | 2.5 x 86.5 | 5 | 6956.75
2.5 | 89.5 | 2.5 x 89.5 | 1 | 415.31
2.5 | 90.5 | 2.5 x 90.5 | 1 | 415.94
2.5 | 94 | 2.5 x 94 | 5 | 5630.9
2.5 | 94.5 | 2.5 x 94.5 | 2 | 1969.41
2.5 | 96 | 2.5 x 96 | 1 | 1305
2.5 | 96.5 | 2.5 x 96.5 | 1 | 1455.85
2.5 | 97 | 2.5 x 97 | 2 | 885.42
2.5 | 100 | 2.5 x 100 | 2 | 3283.38
2.5 | 102.5 | 2.5 x 102.5 | 2 | 3166
2.5 | 107.5 | 2.5 x 107.5 | 2 | 1965.17
2.5 | 109.5 | 2.5 x 109.5 | 1 | 765.7
2.5 | 112.5 | 2.5 x 112.5 | 1 | 1113
2.5 | 116 | 2.5 x 116 | 6 | 5337.75
2.5 | 118 | 2.5 x 118 | 1 | 860.73
2.5 | 124.5 | 2.5 x 124.5 | 1 | 728.95
2.5 | 132.5 | 2.5 x 132.5 | 2 | 1829.7
2.5 | 156.5 | 2.5 x 156.5 | 3 | 1910.41
2.5 | 165.5 | 2.5 x 165.5 | 1 | 1248.98
2.5 | 179.5 | 2.5 x 179.5 | 6 | 3705.9
2.5 | 195.5 | 2.5 x 195.5 | 1 | 1008.71
2.5 | 209 | 2.5 x 209 | 3 | 3262.08
2.5 | 218.5 | 2.5 x 218.5 | 1 | 498.97
2.5 | 238 | 2.5 x 238 | 2 | 2742.19
2.5 | 253 | 2.5 x 253 | 1 | 108.94
2.5 | 267 | 2.5 x 267 | 1 | 85.73
2.5 | 268 | 2.5 x 268 | 1 | 2499
2.5 | 317.5 | 2.5 x 317.5 | 1 | 1218.37
2.5 | 343 | 2.5 x 343 | 1 | 283.96
2.5 | 488 | 2.5 x 488 | 1 | 1012.2
3 | 89.5 | 3.0 x 89.5 | 1 | 1166.26
3 | 218.5 | 3.0 x 218.5 | 1 | 920.2
Total |  |  | 212 | 221345.84

## Outfalls
Outfall | Channel | Flow 200-year (m³/s) | Bed width (m) | Invert (m) | Existing ground (m) | Flow depth 200-year (m) | Invert above MHHW (m)
HAWCH1-O13 | HAW-CH1-FP | 299.4 | 89.5 | -0.5 | 2.5 | 1.05 | -1.2
HAWCH7-O14 | HAW-CH7-SS | 79.9 | 29 | 3.05 | 5.82 | 0.92 | 2.35
SAKCH2-O1 | SAK-CH2-FP | 1461 | 488 | 0.99 | 3.49 | 0.97 | 0.29
SAKCH3-O2 | SAK-CH3-SM | 263.8 | 90.5 | -0.35 | 4.21 | 0.95 | -1.05
SAKCH5-O3 | SAK-CH5-SS | 149.2 | 52.5 | 0.77 | 4.99 | 0.94 | 0.07
SARCH1-O5 | SAR-CH1-FP | 1022 | 343 | 0.09 | 4.01 | 0.97 | -0.61
SARCH2-O4 | SAR-CH2-SM | 332.6 | 94 | 3.19 | 5.68 | 1.08 | 2.49
SHACH1-O11 | SHA-CH1-FP | 996 | 218.5 | -0.7 | 2.3 | 1.28 | -1.4
SHACH13-O15 | SHA-CH13-SS | 313.4 | 49.5 | 47.61 | 50.11 | 1.6 | 46.91
SHACH16-O8 | SHA-CH16-SS | 105.1 | 37.5 | 1.47 | 4.66 | 0.93 | 0.77
SHACH19-O10 | SHA-CH19-SS | 0 | 10 | 5.46 | 7.96 | 0 | 4.76
SHACH3-O7 | SHA-CH3-SM | 794.7 | 267 | -1.48 | 3.4 | 0.97 | -2.18
SHACH4-O6 | SHA-CH4-SM | 752.5 | 253 | -0.55 | 3.95 | 0.97 | -1.25
SHACH6-O9 | SHA-CH6-SM | 153.6 | 46 | 0.43 | 2.93 | 1.04 | -0.27
SHACH7-O12 | SHA-CH7-SM | 273.4 | 58 | 2.66 | 5.16 | 1.31 | 1.96
MHHW (m) | 0.7

## Proposed culverts
ID | Road | Channel | Reach | Station (m) | Flow 200-year (m³/s) | Channel bed width (m) | Channel depth (m) | Cells | Cell width (m) | Cell height (m) | Cells x width x height (m) | Overall width (m) | Length across the road (m) | Slope (m/m) | Skew (deg) | Headwater (m) | Headwater / height | Control | Tailwater (m) | Existing structure | Existing size (cells x W x H, m) | Existing barrels | Existing structures (no.) | Existing waterway width (m) | Existing clear height (m)
1 | Batinah Coastal Road | HAW-CH1-FP | HAWCH1-C7 | 8194.5 | 299.4 | 89.5 | 3 | 23 | 4 | 3 | 23 x 4 x 3.0 | 98 | 32 | 0.0023 | 1 | 1.97 | 0.65667 | outlet | 1.57 | None | – | 0 | 0 | 0 | 0
2 | Batinah Highway | HAW-CH1-FP | HAWCH1-C5 | 6398.2 | 173.7 | 60.5 | 2.5 | 16 | 4 | 2.5 | 16 x 4 x 2.5 | 68.25 | 45 | 0.001 | 4.6 | 1.86 | 0.744 | outlet | 1.87 | Culvert | 1x2x2 | 1 | 1 | 2 | 2
3 | North Batinah Bypass | HAW-CH1-FP | HAWCH1-C2 | 3070.8 | 173.7 | 29 | 2.5 | 8 | 4 | 2.5 | 8 x 4 x 2.5 | 34.25 | 45 | 0.0058 | 0.3 | 2.25 | 0.9 | inlet | 1.75 | None | – | 0 | 0 | 0 | 0
4 | Batinah Highway | HAW-CH2-SS | HAWCH2-C7 | 7119.6 | 215.3 | 54 | 2.5 | 14 | 4 | 2.5 | 14 x 4 x 2.5 | 59.75 | 45 | 0.0019 | 21.5 | 1.86 | 0.744 | outlet | 1.87 | Culvert | 11x2x1 | 11 | 1 | 22 | 1
5 | North Batinah Bypass | HAW-CH2-SS | HAWCH2-C3 | 3345.8 | 131.9 | 30.5 | 2.5 | 8 | 4 | 2.5 | 8 x 4 x 2.5 | 34.25 | 45 | 0.0024 | 1.6 | 1.87 | 0.748 | inlet | 1.87 | None | – | 0 | 0 | 0 | 0
6 | Batinah Highway | HAW-CH5-SS | HAWCH5-C7 | 6769.7 | 198.9 | 44.5 | 2.5 | 12 | 4 | 2.5 | 12 x 4 x 2.5 | 51.25 | 45 | 0.0036 | 43.2 | 1.87 | 0.748 | inlet | 1.66 | None | – | 0 | 0 | 0 | 0
7 | North Batinah Bypass | HAW-CH5-SS | HAWCH5-C3 | 3023.4 | 114.8 | 20.5 | 2.5 | 6 | 4 | 2.5 | 6 x 4 x 2.5 | 25.75 | 45 | 0.0045 | 13.8 | 2.06 | 0.824 | inlet | 1.85 | None | – | 0 | 0 | 0 | 0
8 | Batinah Coastal Road | HAW-CH7-SS | HAWCH7-C6 | 6507.5 | 79.9 | 29 | 2.5 | 8 | 4 | 2.5 | 8 x 4 x 2.5 | 34.25 | 32 | 0.001 | 9.5 | 1.87 | 0.748 | outlet | 1.87 | None | – | 0 | 0 | 0 | 0
9 | Batinah Highway | HAW-CH7-SS | HAWCH7-C5 | 4562.3 | 79.9 | 19.5 | 2.5 | 5 | 4 | 2.5 | 5 x 4 x 2.5 | 21.5 | 45 | 0.007 | 10.2 | 1.82 | 0.728 | inlet | 1.32 | None | – | 0 | 0 | 0 | 0
10 | North Batinah Bypass | HAW-CH7-SS | HAWCH7-C1 | 1169.2 | 65.9 | 12.5 | 2.5 | 4 | 4 | 2.5 | 4 x 4 x 2.5 | 17.25 | 45 | 0.0045 | 2.1 | 1.86 | 0.744 | inlet | 1.86 | None | – | 0 | 0 | 0 | 0
11 | Batinah Coastal Road | SHA-CH1-FP | SHACH1-C12 | 8039.4 | 996 | 218.5 | 3 | 55 | 4 | 3 | 55 x 4 x 3.0 | 234 | 32 | 0.0032 | 16.7 | 2.1 | 0.7 | outlet | 1.71 | None | – | 0 | 0 | 0 | 0
12 | Batinah Highway | SHA-CH1-FP | SHACH1-C11 | 6695.6 | 996 | 218.5 | 2.5 | 55 | 4 | 2.5 | 55 x 4 x 2.5 | 234 | 45 | 0.0024 | 10 | 1.99 | 0.796 | inlet | 1.87 | Culvert | 18x4x1 | 18 | 1 | 72 | 1
13 | North Batinah Bypass | SHA-CH1-FP | SHACH1-C4 | 2964 | 916.7 | 179.5 | 2.5 | 45 | 4 | 2.5 | 45 x 4 x 2.5 | 191.5 | 45 | 0.003 | 2.8 | 2.15 | 0.86 | inlet | 1.87 | None | – | 0 | 0 | 0 | 0
14 | North Batinah Bypass | SHA-CH2-SM | SHACH2-C5 | 8933.1 | 637.1 | 100 | 2.5 | 25 | 4 | 2.5 | 25 x 4 x 2.5 | 106.5 | 45 | 0.0047 | 14.8 | 2.51 | 1.004 | inlet | 1.87 | None | – | 0 | 0 | 0 | 0
15 | Batinah Coastal Road | SHA-CH3-SM | SHACH3-C16 | 13878.4 | 794.7 | 267 | 2.5 | 67 | 4 | 2.5 | 67 x 4 x 2.5 | 285 | 32 | 0.001 | 1.9 | 1.89 | 0.756 | outlet | 1.87 | None | – | 0 | 0 | 0 | 0
16 | Batinah Highway | SHA-CH3-SM | SHACH3-C10 | 10760.6 | 347.7 | 65 | 2.5 | 17 | 4 | 2.5 | 17 x 4 x 2.5 | 72.5 | 45 | 0.0041 | 5 | 2.16 | 0.864 | inlet | 1.77 | Culvert | 2x2x1 | 2 | 1 | 4 | 1
17 | North Batinah Bypass | SHA-CH3-SM | SHACH3-C7 | 8414.1 | 327.4 | 65 | 2.5 | 17 | 4 | 2.5 | 17 x 4 x 2.5 | 72.5 | 45 | 0.0031 | 37 | 2.07 | 0.828 | inlet | 1.87 | Culvert | 4x2x1.5 | 4 | 1 | 8 | 1.5
18 | Batinah Coastal Road | SHA-CH4-SM | SHACH4-C10 | 8273.4 | 752.5 | 253 | 2.5 | 64 | 4 | 2.5 | 64 x 4 x 2.5 | 272.25 | 32 | 0.001 | 10.1 | 1.88 | 0.752 | outlet | 1.87 | None | – | 0 | 0 | 0 | 0
19 | Batinah Highway | SHA-CH4-SM | SHACH4-C5 | 5334.4 | 559.8 | 116 | 2.5 | 29 | 4 | 2.5 | 29 x 4 x 2.5 | 123.5 | 45 | 0.0037 | 18.8 | 2.08 | 0.832 | inlet | 1.71 | Culvert | 3x2x1 | 3 | 1 | 6 | 1
20 | North Batinah Bypass | SHA-CH4-SM | SHACH4-C3 | 2783.8 | 554.4 | 116 | 2.5 | 29 | 4 | 2.5 | 29 x 4 x 2.5 | 123.5 | 45 | 0.0026 | 16.1 | 2.06 | 0.824 | inlet | 1.87 | None | – | 0 | 0 | 0 | 0
21 | Batinah Highway | SHA-CH5-SM | SHACH5-C4 | 7208.1 | 239.4 | 46 | 2.5 | 12 | 4 | 2.5 | 12 x 4 x 2.5 | 51.25 | 45 | 0.0066 | 1.2 | 2.12 | 0.848 | inlet | 1.52 | Culvert | 3x1.5x1 | 3 | 1 | 4.5 | 1
22 | North Batinah Bypass | SHA-CH5-SM | SHACH5-C1 | 4747.7 | 127 | 20.5 | 2.5 | 6 | 4 | 2.5 | 6 x 4 x 2.5 | 25.75 | 45 | 0.0055 | 37.2 | 2.21 | 0.884 | inlet | 1.85 | Culvert | 4x0.9x1 | 4 | 1 | 3.6 | 1
23 | Batinah Coastal Road | SHA-CH6-SM | SHACH6-C6 | 5158.9 | 153.6 | 46 | 2.5 | 12 | 4 | 2.5 | 12 x 4 x 2.5 | 51.25 | 32 | 0.0082 | 33.6 | 1.56 | 0.624 | inlet | 1.08 | None | – | 0 | 0 | 0 | 0
24 | Batinah Highway | SHA-CH6-SM | SHACH6-C2 | 2995.4 | 153.6 | 46 | 2.5 | 12 | 4 | 2.5 | 12 x 4 x 2.5 | 51.25 | 45 | 0.0014 | 20.8 | 1.87 | 0.748 | outlet | 1.87 | None | – | 0 | 0 | 0 | 0
25 | North Batinah Bypass | SHA-CH6-SM | SHACH6-C1 | 0 | 74.8 | 14.5 | 2.5 | 4 | 4 | 2.5 | 4 x 4 x 2.5 | 17.25 | 45 | 0.004 | 4.9 | 2.03 | 0.812 | inlet | 1.87 | None | – | 0 | 0 | 0 | 0
26 | Batinah Coastal Road | SHA-CH7-SM | SHACH7-C9 | 7395.3 | 273.4 | 58 | 2.5 | 15 | 4 | 2.5 | 15 x 4 x 2.5 | 64 | 32 | 0.0027 | 20.5 | 2 | 0.8 | inlet | 1.87 | None | – | 0 | 0 | 0 | 0
27 | Batinah Highway | SHA-CH7-SM | SHACH7-C7 | 5707.6 | 273.4 | 56 | 2.5 | 14 | 4 | 2.5 | 14 x 4 x 2.5 | 59.75 | 45 | 0.0039 | 4.3 | 2.09 | 0.836 | inlet | 1.71 | Culvert | 1x2x1 | 1 | 1 | 2 | 1
28 | North Batinah Bypass | SHA-CH7-SM | SHACH7-C2 | 1850.9 | 166.5 | 29.5 | 2.5 | 8 | 4 | 2.5 | 8 x 4 x 2.5 | 34.25 | 45 | 0.0042 | 39.8 | 2.18 | 0.872 | inlet | 1.87 | None | – | 0 | 0 | 0 | 0
29 | Batinah Highway | SHA-CH8-SS | SHACH8-C3 | 3326 | 76.4 | 17 | 2.5 | 5 | 4 | 2.5 | 5 x 4 x 2.5 | 21.5 | 45 | 0.0062 | 14.9 | 1.77 | 0.708 | inlet | 1.47 | Culvert | 9x2x1 | 9 | 1 | 18 | 1
30 | North Batinah Bypass | SHA-CH8-SS | SHACH8-C1 | 0 | 76.4 | 13 | 2.5 | 4 | 4 | 2.5 | 4 x 4 x 2.5 | 17.25 | 45 | 0.0058 | 15.5 | 2.06 | 0.824 | inlet | 1.82 | None | – | 0 | 0 | 0 | 0
31 | Batinah Highway | SHA-CH9-SS | SHACH9-C4 | 3354.8 | 135.6 | 47.5 | 2.5 | 12 | 4 | 2.5 | 12 x 4 x 2.5 | 51.25 | 45 | 0.0071 | 13.4 | 1.44 | 0.576 | outlet | 1.03 | Culvert | 4x3x2 | 4 | 1 | 12 | 2
32 | North Batinah Bypass | SHA-CH9-SS | SHACH9-C1 | 0 | 53.4 | 10 | 2.5 | 3 | 4 | 2.5 | 3 x 4 x 2.5 | 13 | 45 | 0.0055 | 0.2 | 1.96 | 0.784 | inlet | 1.79 | Culvert | 2x2x1 | 2 | 1 | 4 | 1
33 | Batinah Highway | SHA-CH10-SS | SHACH10-C3 | 2974.4 | 209.6 | 57.5 | 2.5 | 15 | 4 | 2.5 | 15 x 4 x 2.5 | 64 | 45 | 0.0084 | 16.7 | 1.66 | 0.664 | inlet | 1.13 | Culvert | 1x2x1 | 1 | 1 | 2 | 1
34 | North Batinah Bypass | SHA-CH10-SS | SHACH10-C1 | 0 | 168 | 25 | 2.5 | 7 | 4 | 2.5 | 7 x 4 x 2.5 | 30 | 45 | 0.0061 | 17.1 | 2.4 | 0.96 | inlet | 1.87 | None | – | 0 | 0 | 0 | 0
35 | North Batinah Bypass | SHA-CH11-SS | SHACH11-C1 | 1349.9 | 106.4 | 22 | 2.5 | 6 | 4 | 2.5 | 6 x 4 x 2.5 | 25.75 | 45 | 0.0033 | 21.9 | 1.96 | 0.784 | inlet | 1.86 | Culvert | 3x2x1 | 3 | 1 | 6 | 1
36 | Batinah Highway | SHA-CH14-SS | SHACH14-C3 | 2539.2 | 113.3 | 24 | 2.5 | 6 | 4 | 2.5 | 6 x 4 x 2.5 | 25.75 | 45 | 0.0046 | 1.2 | 2.04 | 0.816 | inlet | 1.64 | Culvert | 2x2x1 | 2 | 1 | 4 | 1
37 | North Batinah Bypass | SHA-CH14-SS | SHACH14-C1 | 0 | 71.2 | 12 | 2.5 | 3 | 4 | 2.5 | 3 x 4 x 2.5 | 13 | 45 | 0.0061 | 0.1 | 2.39 | 0.956 | inlet | 1.82 | None | – | 0 | 0 | 0 | 0
38 | Batinah Highway | SHA-CH15-SS | SHACH15-C5 | 2910.4 | 93.9 | 20 | 2.5 | 5 | 4 | 2.5 | 5 x 4 x 2.5 | 21.5 | 45 | 0.0031 | 0.5 | 2.04 | 0.816 | inlet | 1.87 | Culvert | 2x2x1 | 2 | 1 | 4 | 1
39 | North Batinah Bypass | SHA-CH15-SS | SHACH15-C2 | 838.7 | 45.4 | 10 | 2.5 | 3 | 4 | 2.5 | 3 x 4 x 2.5 | 13 | 45 | 0.0118 | 5 | 1.75 | 0.7 | inlet | 1.25 | None | – | 0 | 0 | 0 | 0
40 | Batinah Coastal Road | SHA-CH16-SS | SHACH16-C7 | 6414.1 | 105.1 | 37.5 | 2.5 | 10 | 4 | 2.5 | 10 x 4 x 2.5 | 42.75 | 32 | 0.001 | 2 | 1.87 | 0.748 | outlet | 1.87 | None | – | 0 | 0 | 0 | 0
41 | Batinah Highway | SHA-CH16-SS | SHACH16-C4 | 3634.3 | 105.1 | 25.5 | 2.5 | 7 | 4 | 2.5 | 7 x 4 x 2.5 | 30 | 45 | 0.0023 | 5.8 | 1.84 | 0.736 | outlet | 1.86 | Culvert | 2x2x1 | 2 | 1 | 4 | 1
42 | North Batinah Bypass | SHA-CH16-SS | SHACH16-C1 | 1397.4 | 81.6 | 14 | 2.5 | 4 | 4 | 2.5 | 4 x 4 x 2.5 | 17.25 | 45 | 0.0053 | 2.7 | 2.15 | 0.86 | inlet | 1.86 | None | – | 0 | 0 | 0 | 0
43 | North Batinah Bypass | SHA-CH17-SS | SHACH17-C2 | 2686.4 | 207 | 38.5 | 2.5 | 10 | 4 | 2.5 | 10 x 4 x 2.5 | 42.75 | 45 | 0.0037 | 6.2 | 2.18 | 0.872 | inlet | 1.87 | None | – | 0 | 0 | 0 | 0
44 | North Batinah Bypass | SHA-CH18-SS | SHACH18-C2 | 733 | 119 | 37 | 2.5 | 10 | 4 | 2.5 | 10 x 4 x 2.5 | 42.75 | 45 | 0.0116 | 1.3 | 1.48 | 0.592 | inlet | 0.96 | None | – | 0 | 0 | 0 | 0
45 | Batinah Coastal Road | SHA-CH19-SS | SHACH19-C1 | 1807 | 0 | 10 | 2.5 | 3 | 4 | 2.5 | 3 x 4 x 2.5 | 13 | 32 | 0.0024 | 6.2 | 0 | 0 | inlet | 0 | None | – | 0 | 0 | 0 | 0
46 | North Batinah Bypass | SHA-CH20-SS | SHACH20-C1 | 0 | 72 | 12.5 | 2.5 | 4 | 4 | 2.5 | 4 x 4 x 2.5 | 17.25 | 45 | 0.0056 | 3.4 | 1.98 | 0.792 | inlet | 1.84 | None | – | 0 | 0 | 0 | 0
47 | Batinah Coastal Road | SAR-CH1-FP | SARCH1-C14 | 17542.2 | 1022 | 343 | 2.5 | 86 | 4 | 2.5 | 86 x 4 x 2.5 | 365.75 | 32 | 0.001 | 6.7 | 1.88 | 0.752 | outlet | 1.87 | None | – | 0 | 0 | 0 | 0
48 | Batinah Highway | SAR-CH1-FP | SARCH1-C11 | 15071.7 | 1035.6 | 209 | 2.5 | 53 | 4 | 2.5 | 53 x 4 x 2.5 | 225.5 | 45 | 0.0028 | 1.2 | 2.09 | 0.836 | inlet | 1.87 | Culvert | 24x2x1 | 24 | 1 | 48 | 1
49 | North Batinah Bypass | SAR-CH1-FP | SARCH1-C7 | 11456.8 | 555 | 86.5 | 2.5 | 22 | 4 | 2.5 | 22 x 4 x 2.5 | 93.75 | 45 | 0.0049 | 2.8 | 2.49 | 0.996 | inlet | 1.87 | None | – | 0 | 0 | 0 | 0
50 | Batinah Coastal Road | SAR-CH2-SM | SARCH2-C6 | 6132.4 | 332.6 | 94 | 2.5 | 24 | 4 | 2.5 | 24 x 4 x 2.5 | 102.25 | 32 | 0.0031 | 1.3 | 1.75 | 0.7 | outlet | 1.5 | None | – | 0 | 0 | 0 | 0
51 | Batinah Highway | SAR-CH2-SM | SARCH2-C5 | 3086.1 | 332.6 | 94 | 2.5 | 24 | 4 | 2.5 | 24 x 4 x 2.5 | 102.25 | 45 | 0.0067 | 21.3 | 1.65 | 0.66 | inlet | 1.18 | Culvert | 3x2x1 | 3 | 1 | 6 | 1
52 | North Batinah Bypass | SAR-CH2-SM | SARCH2-C1 | 0 | 250.8 | 49 | 2.5 | 13 | 4 | 2.5 | 13 x 4 x 2.5 | 55.5 | 45 | 0.0033 | 1.1 | 2.08 | 0.832 | inlet | 1.86 | None | – | 0 | 0 | 0 | 0
53 | Batinah Highway | SAR-CH4-SS | SARCH4-C2 | 2397.8 | 65.2 | 15 | 2.5 | 4 | 4 | 2.5 | 4 x 4 x 2.5 | 17.25 | 45 | 0.0087 | 5.7 | 1.84 | 0.736 | inlet | 1.3 | Culvert | 1x2x1 | 1 | 1 | 2 | 1
54 | Batinah Coastal Road | SAK-CH2-FP | SAKCH2-C7 | 9768.3 | 1461 | 488 | 2.5 | 122 | 4 | 2.5 | 122 x 4 x 2.5 | 518.75 | 32 | 0.001 | 4 | 1.89 | 0.756 | outlet | 1.87 | None | – | 0 | 0 | 0 | 0
55 | Batinah Highway | SAK-CH2-FP | SAKCH2-C7 | 8799 | 1461 | 488 | 2.5 | 122 | 4 | 2.5 | 122 x 4 x 2.5 | 518.75 | 45 | 0.001 | 1.9 | 1.88 | 0.752 | outlet | 1.87 | Culvert | 14x2x1 | 14 | 1 | 28 | 1
56 | North Batinah Bypass | SAK-CH2-FP | SAKCH2-C4 | 3529.9 | 1348.8 | 238 | 2.5 | 60 | 4 | 2.5 | 60 x 4 x 2.5 | 255.25 | 45 | 0.006 | 3.2 | 2.3 | 0.92 | inlet | 1.61 | None | – | 0 | 0 | 0 | 0
57 | Batinah Coastal Road | SAK-CH3-SM | SAKCH3-C6 | 6472.9 | 263.8 | 90.5 | 2.5 | 23 | 4 | 2.5 | 23 x 4 x 2.5 | 98 | 32 | 0.001 | 4.2 | 1.88 | 0.752 | outlet | 1.87 | None | – | 0 | 0 | 0 | 0
58 | Batinah Highway | SAK-CH3-SM | SAKCH3-C2 | 3693.4 | 259.3 | 60 | 2.5 | 15 | 4 | 2.5 | 15 x 4 x 2.5 | 64 | 45 | 0.0023 | 15.1 | 1.93 | 0.772 | inlet | 1.87 | None | – | 0 | 0 | 0 | 0
59 | North Batinah Bypass | SAK-CH3-SM | SAKCH3-C1 | 0 | 217.5 | 45 | 2.5 | 12 | 4 | 2.5 | 12 x 4 x 2.5 | 51.25 | 45 | 0.0029 | 23.9 | 1.99 | 0.796 | inlet | 1.87 | None | – | 0 | 0 | 0 | 0
60 | North Batinah Bypass | SAK-CH4-SS | SAKCH4-C1 | 0 | 0 | 10 | 2.5 | 3 | 4 | 2.5 | 3 x 4 x 2.5 | 13 | 45 | 0.0039 | 6.1 | 0 | 0 | inlet | 0 | None | – | 0 | 0 | 0 | 0
61 | Batinah Coastal Road | SAK-CH5-SS | SAKCH5-C2 | 2773.6 | 149.2 | 52.5 | 2.5 | 14 | 4 | 2.5 | 14 x 4 x 2.5 | 59.75 | 32 | 0.001 | 10 | 1.87 | 0.748 | outlet | 1.86 | None | – | 0 | 0 | 0 | 0
Total | [7 empty] | 1304

## Dykes
ID | Dyke | Class | Length (m) | Wet length (%) | 200-year depth, mean (m) | Depth, 90 % (m) | Depth, max (m) | Height (m) | Footprint width (m) | Clearing (m²) | Excavation, 0.4 m strip (m³) | Fill (m³) | Riprap (m³)
1 | HAW-D1-FP | FP D | 4416.1 | 97 | 0.95 | 1.81 | 3.06 | 2.1 | 13.3 | 58734.13 | 23493.652 | 89801.3935 | 12122.4926
2 | HAW-D2-FP | FP D | 2519.4 | 97 | 0.7 | 1.34 | 1.88 | 1.8 | 12.4 | 31240.56 | 12496.224 | 42880.188 | 5927.9341
3 | HAW-D3-FP | FP D | 381.5 | 100 | 3.37 | 6.5 | 7.61 | 4.5 | 20.5 | 7820.75 | 3128.3 | 21583.3625 | 2244.0927
4 | SHA-D1-FP | FP D | 2319.9 | 94 | 1.06 | 2.29 | 3.4 | 2.2 | 13.6 | 31550.64 | 12620.256 | 49877.85 | 6671.5336
5 | SHA-D2-FP | FP D | 2466 | 99 | 1.05 | 1.74 | 3.05 | 2.2 | 13.6 | 33537.6 | 13415.04 | 53019 | 7091.6858
6 | SHA-D3-FP | FP D | 1383.7 | 92 | 0.42 | 0.81 | 1.41 | 1.6 | 11.8 | 16327.66 | 6531.064 | 20700.152 | 2893.9809
7 | SHA-D4-FP | FP D | 7064 | 98 | 0.75 | 1.34 | 3.31 | 1.9 | 12.7 | 89712.8 | 35885.12 | 127823.08 | 17544.38
8 | SHA-D5-FP | FP D | 548.1 | 100 | 0.71 | 1.07 | 1.63 | 1.9 | 12.7 | 6960.87 | 2784.348 | 9917.8695 | 1361.279
9 | SHA-D6-FP | FP D | 2131.4 | 99 | 0.8 | 1.64 | 2.48 | 2 | 13 | 27708.2 | 11083.28 | 40922.88 | 5572.2256
10 | SHA-D7-FP | FP D | 8370.1 | 99 | 0.82 | 1.37 | 3.03 | 2 | 13 | 108811.3 | 43524.52 | 160705.92 | 21882.3709
11 | SHA-D8-FP | FP D | 838 | 99 | 0.67 | 1.18 | 2.58 | 1.8 | 12.4 | 10391.2 | 4156.48 | 14262.76 | 1971.7428
12 | SHA-D9-FP | FP D | 1062.9 | 99 | 0.62 | 1.1 | 1.71 | 1.8 | 12.4 | 13179.96 | 5271.984 | 18090.558 | 2500.9134
13 | SHA-D10-SM | Sw M D | 638.5 | 100 | 1.99 | 2.69 | 3.51 | 3.1 | 16.3 | 10407.55 | 4163.02 | 21284.3975 | 2587.3568
14 | SHA-D11-SM | Sw M D | 786.6 | 94 | 0.82 | 1.8 | 2.14 | 2 | 13 | 10225.8 | 4090.32 | 15102.72 | 2056.4477
15 | SHA-D12-SM | Sw M D | 193.9 | 96 | 0.94 | 2 | 2.31 | 2.1 | 13.3 | 2578.87 | 1031.548 | 3942.9565 | 532.2686
16 | SHA-D13-SM | Sw M D | 758 | 100 | 0.78 | 1.16 | 1.69 | 1.9 | 12.7 | 9626.6 | 3850.64 | 13716.01 | 1882.5934
17 | SHA-D14-SM | Sw M D | 469.9 | 100 | 0.62 | 0.93 | 1.38 | 1.8 | 12.4 | 5826.76 | 2330.704 | 7997.698 | 1105.6348
18 | SHA-D15-SS | Sw S D | 1058.3 | 96 | 0.44 | 0.74 | 1.16 | 1.6 | 11.8 | 12487.94 | 4995.176 | 15832.168 | 2213.4133
19 | SHA-D16-SS | Sw S D | 47.3 | 99 | 1.77 | 3.09 | 3.46 | 2.9 | 15.7 | 742.61 | 297.044 | 1442.4135 | 179.3052
20 | SHA-D17-SS | Sw S D | 72.4 | 100 | 2.49 | 3.27 | 3.49 | 3.6 | 17.8 | 1288.72 | 515.488 | 2965.504 | 340.7021
21 | SHA-D18-SS | Sw S D | 1667.8 | 99 | 0.59 | 0.94 | 1.75 | 1.7 | 12.1 | 20180.38 | 8072.152 | 26643.105 | 3706.181
22 | SHA-D19-SS | Sw S D | 1068.9 | 100 | 0.76 | 1.15 | 1.53 | 1.9 | 12.7 | 13575.03 | 5430.012 | 19341.7455 | 2654.7548
23 | SHA-D20-SS | Sw S D | 309.1 | 100 | 1.25 | 1.51 | 1.76 | 2.4 | 14.2 | 4389.22 | 1755.688 | 7393.672 | 969.7147
24 | SHA-D21-SS | Sw S D | 1920.3 | 99 | 0.6 | 1.04 | 1.77 | 1.8 | 12.4 | 23811.72 | 9524.688 | 32683.506 | 4518.3027
25 | SHA-D22-SS | Sw S D | 300 | 100 | 0.94 | 1.21 | 1.82 | 2.1 | 13.3 | 3990 | 1596 | 6100.5 | 823.5203
26 | SHA-D23-SS | Sw S D | 352.9 | 100 | 1.02 | 1.5 | 1.93 | 2.2 | 13.6 | 4799.44 | 1919.776 | 7587.35 | 1014.8645
27 | SAR-D1-FP | FP D | 1712.8 | 98 | 2.4 | 4.32 | 5.48 | 3.5 | 17.5 | 29974 | 11989.6 | 67441.5 | 7836.2527
28 | SAR-D2-FP | FP D | 2771 | 100 | 0.97 | 1.44 | 1.94 | 2.1 | 13.3 | 36854.3 | 14741.72 | 56348.285 | 7606.582
29 | SAR-D3-SM | Sw M D | 2734.3 | 100 | 1.01 | 1.88 | 2.45 | 2.2 | 13.6 | 37186.48 | 14874.592 | 58787.45 | 7863.2589
30 | SAR-D4-SM | Sw M D | 1336.9 | 100 | 0.99 | 1.42 | 2.06 | 2.1 | 13.3 | 17780.77 | 7112.308 | 27185.8615 | 3669.8807
31 | SAK-D1-FP | FP D | 1948.2 | 99 | 1.54 | 2.36 | 2.87 | 2.7 | 15.1 | 29417.82 | 11767.128 | 54111.255 | 6875.9235
32 | SAK-D2-FP | FP D | 388.7 | 99 | 2.13 | 3.63 | 4.28 | 3.3 | 16.9 | 6569.03 | 2627.612 | 14107.8665 | 1676.7264
33 | SAK-D3-FP | FP D | 2780.1 | 100 | 1.1 | 1.86 | 2.49 | 2.3 | 13.9 | 38643.39 | 15457.356 | 63094.3695 | 8358.3776
34 | SAK-D4-FP | FP D | 4272 | 99 | 1.12 | 1.78 | 3.74 | 2.3 | 13.9 | 59380.8 | 23752.32 | 96953.04 | 12843.7787
35 | SAK-D5-FP | FP D | 958 | 99 | 1.05 | 1.97 | 3.08 | 2.2 | 13.6 | 13028.8 | 5211.52 | 20597 | 2755.002
36 | SAK-D6-FP | FP D | 424.9 | 100 | 1.49 | 2.02 | 3.31 | 2.6 | 14.8 | 6288.52 | 2515.408 | 11242.854 | 1444.0885
| Total |  | 62471.9 | [6 empty] | 835030.22 | 334012.088 | 1301488.241 | 173299.5622

## Channel quantities
Channel | Class | Reaches | Length (m) | Bed width, min (m) | Bed width, max (m) | Cut (m³) | Fill (m³) | Clearing (m²) | Riprap area (m²) | Corridor (ha) | Agricultural (ha) | Commercial (ha) | Government (ha) | Not Classified (ha) | Other (ha) | Residential (ha) | Residential Commercial (ha) | Land in cadastral parcels (ha)
HAW-CH1-FP | FP | 7 | 8203.9 | 29 | 89.5 | 572684 | 87353 | 480696 | 76061 | 59.62 | 4.02 | 0 | 0.01 | 0 | 0 | 3.18 | 0 | 7.21
HAW-CH2-SS | SS | 8 | 7721.7 | 10 | 54 | 435720 | 59850 | 336312 | 69611 | 45.59 | 3.1 | 0 | 0.34 | 0 | 0 | 7.27 | 0 | 10.71
HAW-CH3-SS | SS | 1 | 1440.4 | 10 | 10 | 44099 | 3037 | 35076 | 12985 | 5.91 | 0 | 0 | 0 | 0 | 0 | 3.16 | 0 | 3.16
HAW-CH4-SS | SS | 2 | 1385.3 | 10 | 10 | 45553 | 4069 | 32264 | 12488 | 5.68 | 0 | 0 | 0 | 0 | 0 | 1.42 | 0 | 1.42
HAW-CH5-SS | SS | 7 | 7065.8 | 10 | 44.5 | 370292 | 56291 | 277740 | 63699 | 38.63 | 7.1 | 0 | 0.4 | 0 | 0 | 4.38 | 0 | 11.88
HAW-CH6-SS | SS | 1 | 1270.2 | 10 | 10 | 42278 | 2759 | 31640 | 11451 | 5.21 | 0.13 | 0 | 0 | 0 | 0 | 0.22 | 0 | 0.35
HAW-CH7-SS | SS | 6 | 6507.5 | 12.5 | 29 | 209914 | 95544 | 240484 | 58666 | 32.05 | 1.6 | 0 | 0.41 | 0 | 0 | 0.34 | 0 | 2.35
SHA-CH1-FP | FP | 12 | 8044.2 | 156.5 | 218.5 | 3647137 | 34542 | 1588936 | 74177 | 172.08 | 10.21 | 0 | 2.75 | 0 | 0 | 15.27 | 0.19 | 28.42
SHA-CH2-SM | SM | 8 | 11436 | 83.5 | 107.5 | 2305908 | 75612 | 1245032 | 103096 | 142.56 | 15.86 | 0 | 11.47 | 0 | 0 | 0.92 | 0 | 28.25
SHA-CH3-SM | SM | 16 | 13878.4 | 10 | 267 | 1892850 | 67075 | 887264 | 125114 | 110.15 | 18.8 | 0 | 0.04 | 0 | 0 | 22.76 | 0 | 41.6
SHA-CH4-SM | SM | 10 | 8276.8 | 94.5 | 253 | 1893135 | 105785 | 1071788 | 74616 | 119 | 23.93 | 0 | 0.65 | 1.96 | 0 | 22.57 | 0.25 | 49.36
SHA-CH5-SM | SM | 6 | 9916.7 | 20.5 | 50 | 543058 | 225722 | 497652 | 89399 | 62.24 | 13.92 | 0 | 0 | 0 | 0 | 2.86 | 0 | 16.78
SHA-CH6-SM | SM | 6 | 5159.1 | 14.5 | 46 | 480366 | 31311 | 260536 | 46509 | 34.31 | 7.16 | 0.04 | 0 | 0 | 0 | 1.77 | 0 | 8.97
SHA-CH7-SM | SM | 9 | 7405.9 | 15 | 58 | 826218 | 38527 | 428176 | 66764 | 54.39 | 14.08 | 0.01 | 0.42 | 0 | 0 | 3.47 | 0 | 17.98
SHA-CH8-SS | SS | 5 | 5884.6 | 13 | 20 | 230779 | 37332 | 189292 | 53050 | 28.28 | 0.75 | 0 | 0 | 0 | 0 | 1.44 | 0.02 | 2.21
SHA-CH9-SS | SS | 6 | 5489.1 | 10 | 52 | 482712 | 13434 | 246408 | 49485 | 34.06 | 8.27 | 0 | 0 | 0 | 0 | 9.77 | 0.25 | 18.29
SHA-CH10-SS | SS | 5 | 5374 | 25 | 72.5 | 687369 | 28644 | 340048 | 48447 | 42.11 | 17.38 | 0 | 1.82 | 0 | 0 | 4.05 | 0 | 23.25
SHA-CH11-SS | SS | 2 | 2427.5 | 22 | 22 | 65857 | 40055 | 98972 | 21884 | 12.84 | 1.21 | 0 | 0 | 0 | 0 | 1.36 | 0 | 2.57
SHA-CH12-SS | SS | 5 | 3773.2 | 10 | 10 | 97385 | 16881 | 94724 | 34016 | 15.47 | 0 | 0 | 0 | 0.75 | 0 | 2.84 | 0 | 3.59
SHA-CH13-SS | SS | 1 | 1642.2 | 49.5 | 49.5 | 43438 | 37438 | 112704 | 14804 | 13.22 | 0.17 | 0 | 0.07 | 0 | 0 | 0.61 | 0 | 0.85
SHA-CH14-SS | SS | 4 | 3944.6 | 12 | 24 | 224150 | 7405 | 127808 | 35561 | 19.46 | 3.32 | 0 | 0 | 0 | 0 | 0.9 | 0 | 4.22
SHA-CH15-SS | SS | 8 | 6807.8 | 10 | 28.5 | 420156 | 68617 | 226048 | 61372 | 33.4 | 6.18 | 0 | 0 | 0.08 | 0 | 3.72 | 0 | 9.98
SHA-CH16-SS | SS | 7 | 6425.5 | 14 | 37.5 | 391780 | 43973 | 239308 | 57926 | 33.71 | 8.08 | 0.08 | 0.64 | 0 | 0 | 7.69 | 0 | 16.49
SHA-CH17-SS | SS | 5 | 5108.5 | 29 | 42 | 417888 | 20764 | 256864 | 46053 | 34.15 | 0.63 | 0 | 0 | 0 | 0 | 0.34 | 0 | 0.97
SHA-CH18-SS | SS | 4 | 3019.4 | 37 | 37 | 244545 | 22809 | 156160 | 27220 | 20.53 | 0 | 0 | 0.11 | 0 | 0 | 1.22 | 0 | 1.33
SHA-CH19-SS | SS | 1 | 1812 | 10 | 10 | 39463 | 22281 | 49424 | 16335 | 7.43 | 3.13 | 0 | 0 | 0 | 0 | 0.51 | 0 | 3.64
SHA-CH20-SS | SS | 4 | 3755.4 | 12.5 | 40.5 | 253599 | 8819 | 148412 | 33855 | 21.09 | 1.05 | 0 | 0 | 0 | 0 | 0.05 | 0 | 1.1
SHA-CH21-SS | SS | 1 | 1088.9 | 11.5 | 11.5 | 39366 | 3026 | 26852 | 9817 | 4.63 | 0 | 0.08 | 0.2 | 0 | 0 | 0.44 | 0 | 0.72
SAR-CH1-FP | FP | 14 | 17552.8 | 58 | 343 | 5241615 | 44994 | 2009096 | 158238 | 230.45 | 26.1 | 0.9 | 0.9 | 0 | 0 | 17.05 | 1.06 | 46.01
SAR-CH2-SM | SM | 6 | 6142.3 | 49 | 94 | 1002187 | 131147 | 584980 | 55373 | 66.72 | 20.1 | 0.01 | 0.4 | 0 | 0 | 7.98 | 0.09 | 28.58
SAR-CH3-SS | SS | 4 | 6866.4 | 41 | 49 | 801510 | 12437 | 396988 | 61901 | 51.94 | 0 | 0 | 0 | 0 | 0 | 0.19 | 0 | 0.19
SAR-CH4-SS | SS | 2 | 3104.4 | 15 | 15 | 63983 | 46321 | 102312 | 27987 | 14.28 | 1.06 | 0 | 0.04 | 0 | 0 | 0.5 | 0.13 | 1.73
SAK-CH1-FP | FP | 12 | 12466.6 | 58.5 | 238 | 3062187 | 192295 | 1597236 | 112387 | 179.08 | 0.23 | 0 | 0 | 0 | 5.71 | 9.66 | 0 | 15.6
SAK-CH2-FP | FP | 7 | 9780.6 | 74.5 | 488 | 6287973 | 45019 | 2463400 | 88172 | 260.41 | 53.15 | 3.44 | 11.89 | 0.6 | 12.07 | 23.68 | 0.06 | 104.89
SAK-CH3-SM | SM | 6 | 6472.9 | 45 | 90.5 | 1122683 | 12105 | 468076 | 58354 | 57.38 | 14.09 | 0 | 0.12 | 0 | 0 | 2.8 | 0.18 | 17.19
SAK-CH4-SS | SS | 2 | 1921.2 | 10 | 10 | 60593 | 5082 | 46480 | 17320 | 7.91 | 0 | 0 | 0 | 0 | 0 | 0 | 0 | 0
SAK-CH5-SS | SS | 2 | 2773.6 | 14 | 52.5 | 275133 | 5950 | 123864 | 25004 | 16.66 | 5.51 | 0 | 0.03 | 0 | 0 | 5.29 | 0.11 | 10.94
Total |  | 212 | 221345.4 | 1116.5 | 3084 | 34865563 | 1754305 | 17519052 | 1999197 | 2092.63 | 290.32 | 4.56 | 32.71 | 3.39 | 17.78 | 191.68 | 2.34 | 542.78

## Land take by class
Land use (cadastre) | Area in the corridors (ha)
Agricultural | 290.32
Commercial | 4.56
Government | 32.71
Not Classified | 3.39
Other | 17.78
Residential | 191.68
Residential Commercial | 2.34
Total | 542.78